## DCpower
XXXX-модуля	Пин	Комментарий	Напр-е	Цепь	GPIO	AF0	AF1	AF2	AF3	AF4	AF5	AF6	AF7	AF8	AF9	AF10	AF11	AF12	AF13	AF14	AF15	ADC	COMP/CLK	OTHER	Net	AltFunc	InitVal	Speed	OpenDrain	MODER	OSPEEDR	PUPDR	ODR	AF	0	1	2	4	MODER	OTYPER	OSPEEDR	PUPDR	ODR	AF
STM32F301C8T
	10		in	ADC_12V	PA0		TIM2_CH1_ETR		TSC1_IO1				USART2_CTS								EVENTOUT	ADC_IN1		WKUP, RTC	ADC_12V	A			0	3	0	0	0	0	0	1	1	1	69A8FFFF	00000000	3C000000	24000000	00009000	00000000
	11		in	ADC_T1	PA1	RTC_REFIN	TIM2_CH2		TSC1_IO2				USART2_RTS		TIM15_CH1N						EVENTOUT	ADC_IN2			ADC_T1	A			0	3	0	0	0	0	1	2	4	16
	12		in	VIN_POS_ADC	PA2		TIM2_CH3		TSC1_IO3				USART2_TX	COMP2_OUT	TIM15_CH1						EVENTOUT	ADC_IN3	COMP2_INM		VIN_POS_ADC	A			0	3	0	0	0	0	2	4	16	256
	13		in	VIN_NEG_ADC	PA3		TIM2_CH4		TSC1_IO4				USART2_RX		TIM15_CH2						EVENTOUT	ADC_IN4			VIN_NEG_ADC	A			0	3	0	0	0	0	3	8	64	4096
	14		in	SHARE_DAC	PA4				TSC2_IO1			SPI1_NSS	USART2_CK								EVENTOUT	ADC_IN5	COMP246_INM	DAC_OUT	SHARE_DAC	A			0	3	0	0	0	0	4	16	256	65536
	15		in	SHARE_ADC	PA5		TIM2_CH1_ETR		TSC2_IO2												EVENTOUT	XXX!		OPAMP2_INM	SHARE_ADC	A			0	3	0	0	0	0	5	32	1024	1048576
	16		in	ACTL_ADC	PA6		TIM16_CH1		TSC2_IO3			TIM1_BKIN									EVENTOUT	ADC_IN10		OPAMP2_OUT	ACTL_ADC	A			0	3	0	0	0	0	6	64	4096	16777216
	17		in	FAST_ADC	PA7		TIM17_CH1		TSC2_IO4			TIM1_CH1N									EVENTOUT	ADC_IN15	COMP2_INP	OPAMP2_INP	FAST_ADC	A			0	3	0	0	0	0	7	128	16384	268435456
	29			(MCO)	PA8	MCO			I2C3_SCL	I2C2_SMB	I2S2_MCK	TIM1_CH1	USART1_CK								EVENTOUT				(MCO)				0	0	0	0	0	0	8	256	65536	1						0000B660
	30		out	PW_ON	PA9			I2C3_SMB	TSC4_IO1	I2C2_SCL	I2S3_MCK	TIM1_CH2	USART1_TX		TIM15_BKIN	TIM2_CH3					EVENTOUT				PW_ON	6	0	0	0	2	0	0	0	6	9	512	262144	16
	31		in	BUS_SYNC	PA10		TIM17_BKIN		TSC4_IO2	I2C2_SDA	SPI2_MISO	TIM1_CH3	USART1_RX	COMP6_OUT		TIM2_CH4					EVENTOUT				BUS_SYNC	6	0	0	0	2	0	0	0	6	10	1024	1048576	256
	32		out	PULSE	PA11						SPI2_MOSI	TIM1_CH1N	USART1_CTS				TIM1_CH4	TIM1_BKIN2			EVENTOUT				PULSE	11	0	0	0	2	0	0	0	11	11	2048	4194304	4096
	33		out	TP1	PA12		TIM16_CH1				I2SCKIN	TIM1_CH2N	USART1_RTS	COMP2_OUT			TIM1_ETR				EVENTOUT				TP1		1		0	1	0	0	1	0	12	4096	16777216	65536
	34		inout	SWDIO	PA13	SWDIO/JTMS	TIM16_CH1N		TSC4_IO3		IR_OUT		USART3_CTS								EVENTOUT				SWDIO	0	H	3	0	2	3	1	0	0	13	8192	67108864	1048576
	37		in	SWCLK	PA14	SWCLK/JTCK			TSC4_IO4	I2C1_SDA		TIM1_BKIN	USART2_TX								EVENTOUT				SWCLK	0	L	3	0	2	3	2	0	0	14	16384	268435456	16777216
	38		out	TP2	PA15	JTDI	TIM2_CH1_ETR		TSC_SYNC	I2C1_SCL		SPI3_NSS	USART2_RX		TIM1_BKIN						EVENTOUT				TP2		1		0	1	0	0	1	0	15	32768	1073741824	268435456
	18		in	DC_POS_ADC	PB0				TSC3_IO2			TIM1_CH2N									EVENTOUT	ADC_IN11	COMP4_INP	OPAMP2_INP	DC_POS_ADC	A			0	3	0	0	0	0	0	1	1	1	5CD0A29F	00000000	00000000	00000100	0000C008	77077000
	19		in	DC_NEG_ADC	PB1				TSC3_IO3			TIM1_CH3N		COMP4_OUT							EVENTOUT	ADC_IN12			DC_NEG_ADC	A			0	3	0	0	0	0	1	2	4	16
	20		out	RLY1	PB2				TSC3_IO4												EVENTOUT		COMP4_INM		RLY1		0		0	1	0	0	0	0	2	4	16	256
	39		out	CHAIN_TX	PB3	JTDO	TIM2_CH2		TSC5_IO1			SPI3_SCK	USART2_TX								EVENTOUT				CHAIN_TX	7	1		0	2	0	0	1	7	3	8	64	4096
	40		in	CHAIN_RX	PB4	JTRST	TIM16_CH1		TSC5_IO2			SPI3_MISO	USART2_RX			TIM17_BKIN					EVENTOUT				CHAIN_RX	7	H		0	2	0	1	0	7	4	16	256	65536
	41				PB5		TIM16_BKIN			I2C1_SMBA		SPI3_MOSI	USART2_CK	I2C3_SDA		TIM17_CH1					EVENTOUT				0				0	0	0	0	0	0	5	32	1024	1048576
	42		out	BUS_TX	PB6		TIM16_CH1N		TSC5_IO3	I2C1_SCL			USART1_TX					TIM1_BKIN			EVENTOUT				BUS_TX	7			0	2	0	0	0	7	6	64	4096	16777216
	43		in	BUS_RX	PB7		TIM17_CH1N		TSC5_IO4	I2C1_SDA			USART1_RX								EVENTOUT				BUS_RX	7			0	2	0	0	0	7	7	128	16384	268435456
	44				PB8		TIM16_CH1		TSC_SYNC	I2C1_SCL			USART3_RX								EVENTOUT				0				0	0	0	0	0	0	8	256	65536	1						00000000
	46				PB9		TIM17_CH1			I2C1_SDA		IROUT	USART3_TX	COMP2_OUT							EVENTOUT				0				0	0	0	0	0	0	9	512	262144	16
	21		out	RLY2	PB10		TIM2_CH3		TSC_SYNC				USART3_TX								EVENTOUT				RLY2		0		0	1	0	0	0	0	10	1024	1048576	256
	22		in	ADC_T2	PB11		TIM2_CH4		TSC6_IO1				USART3_RX								EVENTOUT	ADC_IN14	COMP6_INP		ADC_T2	A			0	3	0	0	0	0	11	2048	4194304	4096
	25				PB12				TSC6_IO2	I2C2_SMB	SPI2_NSS	TIM1_BKIN	USART3_CK								EVENTOUT				0				0	0	0	0	0	0	12	4096	16777216	65536
	26		in	ADC_T3	PB13				TSC6_IO3		SPI2_SCK	TIM1_CH1N	USART3_CTS								EVENTOUT	ADC_IN13			ADC_T3	A			0	3	0	0	0	0	13	8192	67108864	1048576
	27		out	LED1	PB14		TIM15_CH1		TSC6_IO4		SPI2_MISO	TIM1_CH2N	USART3_RTS								EVENTOUT			OPAMP2_INP	LED1		1		0	1	0	0	1	0	14	16384	268435456	16777216
	28		out	LED2	PB15	RTC_REFIN	TIM15_CH2	TIM15_CH1N		TIM1_CH3N	SPI2_MOSI										EVENTOUT			COMP6_INM	LED2		1		0	1	0	0	1	0	15	32768	1073741824	268435456
	2		out	FAULT	PC13					TIM1_CH1N														WKUP, RTC	FAULT		1		1	1	0	0	1	0	13	8192	67108864	1048576	04000000	00002000	00000000	00000000	00002000	00000000
	3		in	NFAULT	PC14																			OSC32_IN	NFAULT				0	0	0	0	0	0	14	16384	268435456	16777216
	4				PC15																			OSC32_OUT	0				0	0	0	0	0	0	15	32768	1073741824	268435456
	5		in	XI	PF0					I2C2_SDA	SPI2_NSS	TIM1_CH3N												OSC_IN	XI				0	0	0	0	0	0	0	1	1	1	00000000	00000000	00000000	00000000	00000000	00000000
	6		in	XO	PF1					I2C2_SCL	SPI2_SCK													OSC_OUT	XO				0	0	0	0	0	0	1	2	4	16

	45	Конфигурация		BOOT0
	7	Сброс		NRST
	1	Резервное питание		VBAT
	9	+3V3		VCCA
	24	+3V3		VCC
	36	+3V3		VCC
	48	+3V3		VCC
	8	0V		GNDA
	23	0V		GND
	35	0V		GND
	47	0V		GND

												/* Распиновка контроллера платы XXXX-модуля */
												#ifdef PINOUT_INCLUDE_LUTS

								Таблица инициализации GPIO				// Таблица инициализации GPIO
									Port:	Reg:	Offset:	// Регистр:	Значение:
						GPIOA=						static const uint32_t	gpio_init_lut[] = {			#define elementsof(x) (sizeof(x)/sizeof(x[0]))
			MODER	0		0x48000000			A	AFH	36	0x48000024UL,	0x0000B660UL,	// GPIOA->AFH		#define SFR32 volatile uint32_t
			OTYPER	4				//	A	AFL	32	// 0x48000020UL,	0x00000000UL,	// GPIOA->AFL
			OSPEEDR	8		1207959552			A	ODR	20	0x48000014UL,	0x00009000UL,	// GPIOA->ODR		i=0;
			PUPDR	12					A	PUPDR	12	0x4800000CUL,	0x24000000UL,	// GPIOA->PUPDR		do {
			IDR	16					A	OSPEEDR	8	0x48000008UL,	0x3C000000UL,	// GPIOA->OSPEEDR			*((SFR32*)(gpio_init_lut[i])) = gpio_init_lut[i+1];
			ODR	20				//	A	OTYPER	4	// 0x48000004UL,	0x00000000UL,	// GPIOA->OTYPER			i+=2;
			BSRR	24					A	MODER	0	0x48000000UL,	0x69A8FFFFUL,	// GPIOA->MODER		} while (i<elementsof(gpio_init_lut))
			LCKR	28				//	B	AFH	36	// 0x48000424UL,	0x00000000UL,	// GPIOB->AFH
			AFL	32					B	AFL	32	0x48000420UL,	0x77077000UL,	// GPIOB->AFL
			AFH	36					B	ODR	20	0x48000414UL,	0x0000C008UL,	// GPIOB->ODR
			BRR	40					B	PUPDR	12	0x4800040CUL,	0x00000100UL,	// GPIOB->PUPDR
								//	B	OSPEEDR	8	// 0x48000408UL,	0x00000000UL,	// GPIOB->OSPEEDR
								//	B	OTYPER	4	// 0x48000404UL,	0x00000000UL,	// GPIOB->OTYPER
									B	MODER	0	0x48000400UL,	0x5CD0A29FUL,	// GPIOB->MODER
								//	C	AFH	36	// 0x48000824UL,	0x00000000UL,	// GPIOC->AFH
									C	ODR	20	0x48000814UL,	0x00002000UL,	// GPIOC->ODR
								//	C	PUPDR	12	// 0x4800080CUL,	0x00000000UL,	// GPIOC->PUPDR
								//	C	OSPEEDR	8	// 0x48000808UL,	0x00000000UL,	// GPIOC->OSPEEDR
									C	OTYPER	4	0x48000804UL,	0x00002000UL,	// GPIOC->OTYPER
									C	MODER	0	0x48000800UL,	0x04000000UL,	// GPIOC->MODER
								//	F	AFL	32	// 0x48001420UL,	0x00000000UL,	// GPIOF->AFL
								//	F	ODR	20	// 0x48001414UL,	0x00000000UL,	// GPIOF->ODR
								//	F	PUPDR	12	// 0x4800140CUL,	0x00000000UL,	// GPIOF->PUPDR
								//	F	OSPEEDR	8	// 0x48001408UL,	0x00000000UL,	// GPIOF->OSPEEDR
								//	F	OTYPER	4	// 0x48001404UL,	0x00000000UL,	// GPIOF->OTYPER
								//	F	MODER	0	// 0x48001400UL,	0x00000000UL,	// GPIOF->MODER
												};

												#endif

								Макросы управления отдельными пинами				// Макросы управления отдельными пинами
								Name:	Net:	Value:	Pin:
								green_on	LED2	1	PB15	#define _green_on()	GPIOB->BSRR=1UL<<(15)
								green_off	LED2	0	PB15	#define _green_off()	GPIOB->BSRR=1UL<<(15+16)
								red_on	LED1	1	PB14	#define _red_on()	GPIOB->BSRR=1UL<<(14)
								red_off	LED1	0	PB14	#define _red_off()	GPIOB->BSRR=1UL<<(14+16)
								fault_on	FAULT	1	PC13	#define _fault_on()	GPIOC->BSRR=1UL<<(13)
								fault_off	FAULT	0	PC13	#define _fault_off()	GPIOC->BSRR=1UL<<(13+16)
								rly1_on	RLY1	1	PB2	#define _rly1_on()	GPIOB->BSRR=1UL<<(2)
								rly1_off	RLY1	0	PB2	#define _rly1_off()	GPIOB->BSRR=1UL<<(2+16)
								rly2_on	RLY2	1	PB10	#define _rly2_on()	GPIOB->BSRR=1UL<<(10)
								rly2_off	RLY2	0	PB10	#define _rly2_off()	GPIOB->BSRR=1UL<<(10+16)
								tp1_on	TP1	1	PA12	#define _tp1_on()	GPIOA->BSRR=1UL<<(12)
								tp1_off	TP1	0	PA12	#define _tp1_off()	GPIOA->BSRR=1UL<<(12+16)
								tp2_on	TP2	1	PA15	#define _tp2_on()	GPIOA->BSRR=1UL<<(15)
								tp2_off	TP2	0	PA15	#define _tp2_off()	GPIOA->BSRR=1UL<<(15+16)

								Макросы опроса состояния пинов				// Макросы опроса состояния пинов
								Name:	Net:		Pin:
								get_fault	NFAULT		PC14	#define _get_fault()	((GPIOC->IDR >> 14) & 1)

								Специализированные функции				// Специализированные функции

								adc_vdd	ADC_12V		ADC_IN1	#define _adc_vdd	1
								adc_t1	ADC_T1		ADC_IN2	#define _adc_t1	2
								adc_t2	ADC_T2		ADC_IN14	#define _adc_t2	14
								adc_t3	ADC_T3		ADC_IN13	#define _adc_t3	13
								adc_vin_p	VIN_POS_ADC		ADC_IN3	#define _adc_vin_p	3
								adc_vin_n	VIN_NEG_ADC		ADC_IN4	#define _adc_vin_n	4
								adc_vout_p	DC_POS_ADC		ADC_IN11	#define _adc_vout_p	11
								adc_vout_n	DC_NEG_ADC		ADC_IN12	#define _adc_vout_n	12
								adc_switch	FAST_ADC		ADC_IN15	#define _adc_switch	15
								adc_ctl	ACTL_ADC		ADC_IN10	#define _adc_ctl	10
								adc_share	SHARE_ADC		XXX!	#define _adc_share

## CAN filter
Нога	Цепь	Напр-е	Описание		Порт	Главная функция		Может быть перенесена				Перенесённая			Аналоговая		Функция	Значение	Скорость	Открытый сток		MODE	CNF	ODR		PORT	PIN	X1	X4	CRL/CRH	ODR
																	A/F	0/1/L/H	2/10/50	N/Y

14					PA0	MII_CRS	TIM5_CH1	USART2_CTS			TIM2_CH1_ETR				ADC_IN0							0	1	0		A	0	1	1	44004444	0000BE00
15					PA1	(R)MII_RXCLK	TIM5_CH2	USART2_RTS			TIM2_CH2				ADC_IN1							0	1	0		A	1	2	16
16					PA2	(R)MII_MDIO	TIM5_CH3	USART2_TX			TIM2_CH3				ADC_IN2							0	1	0		A	2	4	256
17					PA3	MII_COL	TIM5_CH4	USART2_RX			TIM2_CH4				ADC_IN3							0	1	0		A	3	8	4096
20					PA4			USART2_CK	SPI1_NSS						ADC_IN4	DAC1	A					0	0	0		A	4	16	65536
21					PA5				SPI1_SCK						ADC_IN5	DAC2	A					0	0	0		A	5	32	1048576
22					PA6				SPI1_MISO		TIM3_CH1			TIM1_BKIN	ADC_IN6							0	1	0		A	6	64	16777216
23					PA7	(R)MII_RX_DV			SPI1_MOSI		TIM3_CH2			TIM1_CH1N	ADC_IN7							0	1	0		A	7	128	268435456
41					PA8	USBSOF	USART1_CK				TIM1_CH1					MCO						0	1	0		A	8	256	1	888988A4
42	BOOT_TX	out	Загрузочный интерфейс		PA9	USBVBUS		USART1_TX			TIM1_CH2						F	H				2	2	1		A	9	512	16
43	BOOT_RX	in	Загрузочный интерфейс		PA10	USBID		USART1_RX			TIM1_CH3						F	H				0	2	1		A	10	1024	256
44	CAN1_RX	in	CAN		PA11	USBDM	USART1_CTS		CAN1_RX		TIM1_CH4						F	H	10			0	2	1		A	11	2048	4096
45	CAN1_TX	out	CAN		PA12	USBDP	USART1_RTS		CAN1_TX		TIM1_ETR						F	H	10	N		1	2	1		A	12	4096	65536
46	SWDIO	inout	Отладчик		PA13	JTMS/SWDIO		PA13									F	H	50			0	2	1		A	13	8192	1048576
49	SWCLK	in	Отладчик		PA14	JTCK/SWCLK		PA14									F	L	50			0	2	0		A	14	16384	16777216
50	CONF_BMW	in	Джампер		PA15	JTDI		PA15	SPI3_NSS				SPI1_NSS	TIM2_CH1_ETR				H				0	2	1		A	15	32768	268435456
26					PB0	MII_RXD2					TIM3_CH3			TIM1_CH2N	ADC_IN8							0	1	0		B	0	1	1	49844444	0000E260
27					PB1	MII_RXD3					TIM3_CH4			TIM1_CH3N	ADC_IN9							0	1	0		B	1	2	16
28					PB2	BOOT1																0	1	0		B	2	4	256
55					PB3	JTDO	SPI3_SCK	PB3				TRACESWO	SPI1_SCK	TIM2_CH2								0	1	0		B	3	8	4096
56					PB4	JNTRST	SPI3_MISO	PB4					SPI1_MISO	TIM3_CH1								0	1	0		B	4	16	65536
57	CAN2_RX	in	CAN		PB5	(R)MII_PPS_OUT	SPI3_MOSI	I2C1_SMBAI				CAN2_RX	SPI1_MOSI	TIM3_CH2			F	H	10			0	2	1		B	5	32	1048576
58	CAN2_TX	out	CAN		PB6			I2C1_SCL			TIM4_CH1	CAN2_TX		USART1_TX			F	H	10	N		1	2	1		B	6	64	16777216
59					PB7			I2C1_SDA			TIM4_CH2			USART1_RX								0	1	0		B	7	128	268435456
61					PB8	MII_TXD3					TIM4_CH3	CAN1_RX	I2C1_SCL									0	1	0		B	8	256	1	88844424
62	LED	out	Светодиод		PB9						TIM4_CH4	CAN1_TX	I2C1_SDA					1				2	0	1		B	9	512	16
29					PB10	MII_RX_ER		USART3_TX		I2C2_SCL				TIM2_CH3								0	1	0		B	10	1024	256
30					PB11	(R)MII_TX_EN		USART3_RX		I2C2_SDA				TIM2_CH4								0	1	0		B	11	2048	4096
33					PB12	(R)MII_TXD0	CAN2_RX	USART3_CK	SPI2_NSS	I2C2_SMBA	TIM1_BKIN											0	1	0		B	12	4096	65536
34	S1	in	Джампер		PB13	(R)MII_TXD1	CAN2_TX	USART3_CTS	SPI2_SCK		TIM1_CH1N							H				0	2	1		B	13	8192	1048576
35	S2	in	Джампер		PB14			USART3_RTS	SPI2_MISO		TIM1_CH2N							H				0	2	1		B	14	16384	16777216
36	S3	in	Джампер		PB15				SPI2_MOSI		TIM1_CH3N							H				0	2	1		B	15	32768	268435456
8					PC0										ADC_IN10							0	1	0		C	0	1	1	44444444	00001C00
9					PC1	(R)MII_MDC									ADC_IN11							0	1	0		C	1	2	16
10					PC2	MII_TXD2									ADC_IN12							0	1	0		C	2	4	256
11					PC3	MII_TXCLK									ADC_IN13							0	1	0		C	3	8	4096
24					PC4	(R)MII_RXD0									ADC_IN14							0	1	0		C	4	16	65536
25					PC5	(R)MII_RXD1									ADC_IN15							0	1	0		C	5	32	1048576
37					PC6		I2S2_MCK							TIM3_CH1								0	1	0		C	6	64	16777216
38					PC7		I2S3_MCK							TIM3_CH2								0	1	0		C	7	128	268435456
39					PC8									TIM3_CH3								0	1	0		C	8	256	1	44488844
40					PC9									TIM3_CH4								0	1	0		C	9	512	16
51	CONF_W166	in	Джампер		PC10		UART4_TX					USART3_TX	SPI3_SCK					H				0	2	1		C	10	1024	256
52	CONF_W222	in	Джампер		PC11		UART4_RX					USART3_RX	SPI3_MISO					H				0	2	1		C	11	2048	4096
53	CONF_S4	in	Джампер		PC12		UART5_TX					USART3_CK	SPI3_MOSI					H				0	2	1		C	12	4096	65536
2					PC13																	0	1	0		C	13	8192	1048576
3					PC14																	0	1	0		C	14	16384	16777216
4					PC15																	0	1	0		C	15	32768	268435456
5	XTALI	in	Кварц		PD0	OSC_IN																0	1	0		D	0	1	1	00000034	00000000
6	XTALO	out	Кварц		PD1	OSC_OUT																2	0	0		D	1	2	16
54					PD2		UART5_RX															0	1	0		D	2	4	256

1	VBAT
60	BOOT0		STM32F105RBT6				По-моему еррата запрещает одновременное использование I2C1 и перенос SPI1 на PB5
7	NRST		QFP64
13	VDD
19	VDD
32	VDD							Используемая периферия:
48	VDD
64	VDDA
12	VSS
18	VSS
31	VSS
47	VSS
63	VSSA

					//Распиновка контроллера платы CAN-фильтра

					#ifdef PINOUT_INCLUDE_LUTS

					#endif

	Таблица инициализации GPIO				// Таблица инициализации GPIO
		Port:	Reg:		// Регистр:	Значение:
					#define	_init_pins() do{\
		A	ODR		GPIOA->ODR =	0x0000BE00ul; \
		A	CRL		GPIOA->CRL =	0x44004444ul; \
		A	CRH		GPIOA->CRH =	0x888988A4ul; \
		B	ODR		GPIOB->ODR =	0x0000E260ul; \
		B	CRL		GPIOB->CRL =	0x49844444ul; \
		B	CRH		GPIOB->CRH =	0x88844424ul; \
		C	ODR		GPIOC->ODR =	0x00001C00ul; \
		C	CRL		GPIOC->CRL =	0x44444444ul; \
		C	CRH		GPIOC->CRH =	0x44488844ul; \
		D	ODR		GPIOD->ODR =	0x44488844ul; \
		D	CRL		GPIOD->CRL =	0x44488844ul; \
						} while (0)

	Макросы управления отдельными пинами				// Макросы управления отдельными пинами
	Name:	Net:	Value:	Pin:
	_led1_on	S1	1	PB13	#define _led1_on()	GPIOB->BSRR=1UL<<(13)
	_led1_off	S1	0	PB13	#define _led1_off()	GPIOB->BSRR=1UL<<(13+16)
	_led2_on	S2	1	PB14	#define _led2_on()	GPIOB->BSRR=1UL<<(14)
	_led2_off	S2	0	PB14	#define _led2_off()	GPIOB->BSRR=1UL<<(14+16)
	_led3_on	S3	1	PB15	#define _led3_on()	GPIOB->BSRR=1UL<<(15)
	_led3_off	S3	0	PB15	#define _led3_off()	GPIOB->BSRR=1UL<<(15+16)
	_led_on	LED	1	PB9	#define _led_on()	GPIOB->BSRR=1UL<<(9)
	_led_off	LED	0	PB9	#define _led_off()	GPIOB->BSRR=1UL<<(9+16)

	Макросы опроса состояния пинов				// Макросы опроса состояния пинов
	Name:	Net:		Pin:
	_get_jumper1	S1		PB13	#define _get_jumper1()	((GPIOB->IDR >> 13) & 1)
	_get_jumper2	S2		PB14	#define _get_jumper2()	((GPIOB->IDR >> 14) & 1)
	_get_jumper3	S3		PB15	#define _get_jumper3()	((GPIOB->IDR >> 15) & 1)
	_get_conf1	CONF_BMW		PA15	#define _get_conf1()	((GPIOA->IDR >> 15) & 1)
	_get_conf2	CONF_W166		PC10	#define _get_conf2()	((GPIOC->IDR >> 10) & 1)
	_get_conf3	CONF_W222		PC11	#define _get_conf3()	((GPIOC->IDR >> 11) & 1)
	_get_conf4	CONF_S4		PC12	#define _get_conf4()	((GPIOC->IDR >> 12) & 1)

## DCctrlF207
QFP100			Net	Направление	Комментарий			AF0	AF1	AF2	AF3	AF4	AF5	AF6	AF7	AF8	AF9	AF10	AF11	AF12			AltFunc	InitVal	Speed	OTYPER	MODER	OSPEEDR	PUPDR	ODR	AF		PORT	PIN	PIN2	PIN4	A	A	A	A	A	A	A	B	B	B	B	B	B	B	C	C	C	C	C	C	C	D	D	D	D	D	D	D	E	E	E	E	E	E	E	H	H	H	H	H	H	H
								SYS	TIM1-2	TIM3-5	TIM8-11	I2C	SPI1-4	SPI2-5	UART1-8	UART3-8	CAN/TIM12-14	OTG	ETH	FSMC/SDIO	Others																MODER	OTYPER	OSPEEDR	PUPDR	ODR	AFL	AFH	MODER	OTYPER	OSPEEDR	PUPDR	ODR	AFL	AFH	MODER	OTYPER	OSPEEDR	PUPDR	ODR	AFL	AFH	MODER	OTYPER	OSPEEDR	PUPDR	ODR	AFL	AFH	MODER	OTYPER	OSPEEDR	PUPDR	ODR	AFL	AFH	MODER	OTYPER	OSPEEDR	PUPDR	ODR	AFL	AFH

23			ADC_DC_P	in	ADC		PA0		TIM2_CH1/ETR	TIM5_CH1	TIM8_ETR				USART2_CTS	UART4_TX			MII_CRS		ADC1_IN0	PA0	A			0	3	0	0	0	0		A	0	0	0	3	0	0	0	0	0
24			ECLK	in	Ethernet		PA1		TIM2_CH2	TIM5_CH2					USART2_RTS	UART4_RX			(R)MII_RXCLK		ADC1_IN1	PA1	11		3	0	2	3	0	0	11		A	1	2	4	8	0	12	0	0	176
25			MDIO	inout	Ethernet		PA2		TIM2_CH3	TIM5_CH3	TIM9_CH1				USART2_TX				(R)MII_MDIO		ADC1_IN2	PA2	11	H		0	2	0	1	0	11		A	2	4	8	32	0	0	16	0	2816
26			ADC_DC_N	in	ADC		PA3		TIM2_CH4	TIM5_CH4	TIM9_CH2				USART2_RX			HS_ULPI_D0	MII_COL		ADC1_IN3	PA3	A			0	3	0	0	0	0		A	3	6	12	192	0	0	0	0	0
29			DAC_ACTL	out	DAC		PA4						SPI1_NSS	SPI3_NSS/I2S3_WS	USART2_CK					HS_SOF	ADC1_IN4/DAC1_OUT	PA4	A			0	3	0	0	0	0		A	4	8	16	768	0	0	0	0	0
30			DAC_SHARE	out	DAC		PA5		TIM2_CH1/ETR		TIM8_1N		SPI1_SCK					HS_ULPI_CK			ADC1_IN5/DAC2_OUT	PA5	A			0	3	0	0	0	0		A	5	10	20	3072	0	0	0	0	0
31			ADC_SHARE	in	ADC		PA6		TIM1_BKIN	TIM3_CH1	TIM8_BKIN		SPI1_MISO				TIM13_CH1				ADC1_IN6	PA6	A			0	3	0	0	0	0		A	6	12	24	12288	0	0	0	0	0
32			ECRSDV	in	Ethernet		PA7		TIM1_CH1N	TIM3_CH2	TIM8_1N		SPI1_MOSI				TIM14_CH1		(R)MII_RX_DV		ADC1_IN7	PA7	11		3	0	2	3	0	0	11		A	7	14	28	32768	0	49152	0	0	2952790016
67			EXTAL	out	Ethernet		PA8	MCO1	TIM1_CH1			I2C3_SCL			USART1_CK			FS_SOF				PA8	0		3	0	2	3	0	0	0		A	8	16	0	131072	0	196608	0	0		0
68			UART1TX	out	Внешние интерфейсы		PA9		TIM1_CH2			I2C3_SMBA			USART1_TX							PA9	7	H		0	2	0	1	0	7		A	9	18	4	524288	0	0	262144	0		112
69			UART1RX	in	Внешние интерфейсы		PA10		TIM1_CH3						USART1_RX			FS_ID				PA10	7	H		0	2	0	1	0	7		A	10	20	8	2097152	0	0	1048576	0		1792
70			USB_N	inout	USB		PA11		TIM1_CH4						USART1_CTS		CAN1_RX	FS_DM				PA11	10			0	2	0	0	0	10		A	11	22	12	8388608	0	0	0	0		40960
71			USB_P	inout	USB		PA12		TIM1_ETR						USART1_RTS		CAN1_TX	FS_DP				PA12	10			0	2	0	0	0	10		A	12	24	16	33554432	0	0	0	0		655360
72			SWDIO	inout	Отладка		PA13	JTMS-SWDIO														PA13	0	H	3	0	2	3	1	0	0		A	13	26	20	134217728	0	201326592	67108864	0		0
76			SWCLK	in	Отладка		PA14	JTCK-SWCLK														PA14	0	L	3	0	2	3	2	0	0		A	14	28	24	536870912	0	805306368	536870912	0		0
77			LINK_ISO_485	out	Индикация		PA15	JTDI	TIM2_CH1/ETR				SPI1_NSS	SPI3_NSS/I2S3_WS								PA15		1		0	1	0	0	1	0		A	15	30	28	1073741824	0	0	0	32768		0
35			ADC_VDD	in	ADC		PB0		TIM1_CH2N	TIM3_CH3	TIM8_CH2N							HS_ULPI_D1	MII_RXD2		ADC1_IN8	PB0	A			0	3	0	0	0	0		B	0	0	0								3	0	0	0	0	0
36			ADC_POT	in	ADC		PB1		TIM1_CH3N	TIM3_CH4	TIM8_CH3N							HS_ULPI_D2	MII_RXD3		ADC1_IN9	PB1	A			0	3	0	0	0	0		B	1	2	4								12	0	0	0	0	0
37			BAR9_R	out	Индикация		PB2															PB2		0		0	1	0	0	0	0		B	2	4	8								16	0	0	0	0	0
89			FAULTSENSE	in	Внутренние интерфейсы		PB3	JTDO/TRACESWO	TIM2_CH2				SPI1_SCK	SPI3_SCK/I2S3_CK								PB3				0	0	0	0	0	0		B	3	6	12								0	0	0	0	0	0
90			FAULTCTL	out	Внутренние интерфейсы		PB4	JTRST		TIM3_CH1			SPI1_MISO	SPI3_MISO								PB4		1		1	1	0	0	1	0		B	4	8	16								256	16	0	0	16	0
91			CAN2RX	in	Внешние интерфейсы		PB5			TIM3_CH2		I2C1_SMBA	SPI1_MOSI	SPI3_MOSI/I2S3_SD			CAN2_RX	HS_ULPI_D7	(R)MII_PPS_OUT			PB5	9	H		0	2	0	1	0	9		B	5	10	20								2048	0	0	1024	0	9437184
92			CAN2TX	out	Внешние интерфейсы		PB6			TIM4_CH1		I2C1_SCL			USART1_TX		CAN2_TX					PB6	9	H		0	2	0	1	0	9		B	6	12	24								8192	0	0	4096	0	150994944
93			LINK_ISO_CAN	out	Индикация		PB7			TIM4_CH2		I2C1_SDA			USART1_RX					FSMC_NL		PB7		1		0	1	0	0	1	0		B	7	14	28								16384	0	0	0	128	0
95			GLOBSYNC	out	Внутренние интерфейсы		PB8			TIM4_CH3	TIM10_CH1	I2C1_SCL					CAN1_RX		MII_TXD3	SDIO_D4		PB8	3	L		0	2	0	2	0	3		B	8	16	0								131072	0	0	131072	0		3
96			BAR0_B	out	Индикация		PB9			TIM4_CH4	TIM11_CH1	I2C1_SDA	SPI2_NSS/I2S2_WS				CAN1_TX			SDIO_D5		PB9	3	1		1	2	0	0	1	3		B	9	18	4								524288	512	0	0	512		48
47				out			PB10		TIM2_CH3			I2C2_SCL	SPI2_SCK/I2S2_CK		USART3_TX			HS_ULPI_D3	MII_RX_ER			PB10				0	1	0	0	0	0		B	10	20	8								1048576	0	0	0	0		0
48			ETXEN	out	Ethernet		PB11		TIM2_CH4			I2C2_SDA			USART3_RX			HS_ULPI_D4	(R)MII_TX_EN			PB11	11	L	3	0	2	3	2	0	11		B	11	22	12								8388608	0	12582912	8388608	0		45056
51			ETXD0	out	Ethernet		PB12		TIM1_BKIN			I2C2_SMBA	SPI2_NSS/I2S2_WS		USART3_CK		CAN2_RX	HS_ULPI_D5	(R)MII_TXD0	HS_ID		PB12	11		3	0	2	3	0	0	11		B	12	24	16								33554432	0	50331648	0	0		720896
52			ETXD1	out	Ethernet		PB13		TIM1_CH1N				SPI2_SCK/I2S2_CK		USART3_CTS		CAN2_TX	HS_ULPI_D6	(R)MII_TXD1			PB13	11		3	0	2	3	0	0	11		B	13	26	20								134217728	0	201326592	0	0		11534336
53			ERESETN	out	Ethernet		PB14		TIM1_CH2N		TIM8_CH2N		SPI2_MISO		USART3_RTS		TIM12_CH1			HS_DM		PB14		0		0	1	0	0	0	0		B	14	28	24								268435456	0	0	0	0		0
54			K3	in	Кнопки		PB15	RTC_REFIN	TIM1_CH3N		TIM8_CH3N		SPI2_MOSI/I2S2_SD				TIM12_CH2			HS_DP		PB15		H		0	0	0	1	0	0		B	15	30	28								0	0	0	1073741824	0		0
15			ADC_L3	in	ADC		PC0											HS_ULPI_STP			ADC1_IN10	PC0	A			0	3	0	0	0	0		C	0	0	0															3	0	0	0	0	0
16			EMDC	out	Ethernet		PC1												(R)MII_MDC		ADC1_IN11	PC1	11	L		0	2	0	2	0	11		C	1	2	4															8	0	0	8	0	176
17			ADC_L2	in	ADC		PC2						SPI2_MISO					HS_ULPI_DIR	MII_TXD2		ADC1_IN12	PC2	A			0	3	0	0	0	0		C	2	4	8															48	0	0	0	0	0
18			ADC_L1	in	ADC		PC3						SPI2_MOSI					HS_ULPI_NXT	MII_TXCLK		ADC1_IN13	PC3	A			0	3	0	0	0	0		C	3	6	12															192	0	0	0	0	0
33			ERXD0	in	Ethernet		PC4												(R)MII_RXD0		ADC1_IN14	PC4	11		3	0	2	3	0	0	11		C	4	8	16															512	0	768	0	0	720896
34			ERXD1	in	Ethernet		PC5												(R)MII_RXD1		ADC1_IN15	PC5	11		3	0	2	3	0	0	11		C	5	10	20															2048	0	3072	0	0	11534336
63			UART6TX	out	Внешние интерфейсы		PC6			TIM3_CH1	TIM8_CH1		I2S2_MCK			USART6_TX				SDIO_D6		PC6	8	H		0	2	0	1	0	8		C	6	12	24															8192	0	0	4096	0	134217728
64			UART6RX	in	Внешние интерфейсы		PC7			TIM3_CH2	TIM8_CH2			I2S3_MCK		USART6_RX				SDIO_D7		PC7	8	H		0	2	0	1	0	8		C	7	14	28															32768	0	0	16384	0	2147483648
65			UART6DIR	out	Внешние интерфейсы		PC8			TIM3_CH3	TIM8_CH3					USART6_CK				SDIO_D0		PC8	2			0	2	0	0	0	2		C	8	16	0															131072	0	0	0	0		2
66			UART1DIR	out	Внешние интерфейсы		PC9	MCO2		TIM3_CH4	TIM8_CH4	I2C3_SDA	I2S2_CKIN	I2S3_CKIN						SDIO_D1		PC9	3			0	2	0	0	0	3		C	9	18	4															524288	0	0	0	0		48
78			S1SCK	out	Местный SPI		PC10							SPI3_SCK/I2S3_CK	USART3_TX	UART4_TX				SDIO_D2		PC10	6	L	2	0	2	2	2	0	6		C	10	20	8															2097152	0	2097152	2097152	0		1536
79			S1MISO	in	Местный SPI		PC11							SPI3_MISO	USART3_RX	UART4_RX				SDIO_D3		PC11	6	H	2	0	2	2	1	0	6		C	11	22	12															8388608	0	8388608	4194304	0		24576
80			S1MOSI	out	Местный SPI		PC12							SPI3_MOSI/I2S3_SD	USART3_CK	UART5_TX				SDIO_CK		PC12	6	L	2	0	2	2	2	0	6		C	12	24	16															33554432	0	33554432	33554432	0		393216
7			K0	in	Кнопки		PC13														TAMP_1	PC13		H		0	0	0	1	0	0		C	13	26	20															0	0	0	67108864	0		0
8			K1	in	Кнопки		PC14														OSC32_IN	PC14		H		0	0	0	1	0	0		C	14	28	24															0	0	0	268435456	0		0
9			K2	in	Кнопки		PC15														OSC32_OUT	PC15		H		0	0	0	1	0	0		C	15	30	28															0	0	0	1073741824	0		0
81			CAN1RX	in	Внешние интерфейсы		PD0										CAN1_RX			FSMC_D2		PD0	9	H		0	2	0	1	0	9		D	0	0	0																						2	0	0	1	0	9
82			CAN1TX	out	Внешние интерфейсы		PD1										CAN1_TX			FSMC_D3		PD1	9	H		0	2	0	1	0	9		D	1	2	4																						8	0	0	4	0	144
83			LINK_485CAN	out	Индикация		PD2			TIM3_ETR						UART5_RX				SDIO_CMD		PD2		1		0	1	0	0	1	0		D	2	4	8																						16	0	0	0	4	0
84			RLY1	out	Реле		PD3								USART2_CTS					FSMC_CLK		PD3		0		0	1	0	0	0	0		D	3	6	12																						64	0	0	0	0	0
85			RLY2	out	Реле		PD4								USART2_RTS					FSMC_NOE		PD4		0		0	1	0	0	0	0		D	4	8	16																						256	0	0	0	0	0
86			UART2TX	out	Внутренние интерфейсы		PD5								USART2_TX					FSMC_NWE		PD5		1		0	1	0	0	1	0		D	5	10	20																						1024	0	0	0	32	0
87			UART2RX	in	Внутренние интерфейсы		PD6								USART2_RX					FSMC_NWAIT		PD6				0	0	0	0	0	0		D	6	12	24																						0	0	0	0	0	0
88			RESETCTL	out	Внешние интерфейсы		PD7								USART2_CK					FSMC_NE1		PD7		1		1	1	0	0	1	0		D	7	14	28																						16384	128	0	0	128	0
55			UART3TX	out	Внутренние интерфейсы		PD8								USART3_TX					FSMC_D13		PD8	7	H		0	2	0	1	0	7		D	8	16	0																						131072	0	0	65536	0		7
56			UART3RX	in	Внутренние интерфейсы		PD9								USART3_RX					FSMC_D14		PD9	7	H		0	2	0	1	0	7		D	9	18	4																						524288	0	0	262144	0		112
57			ALERTCTL	out	Внешние интерфейсы		PD10								USART3_CK					FSMC_D15		PD10		0		0	1	0	0	0	0		D	10	20	8																						1048576	0	0	0	0		0
58			ALERTSENSE	in	Внешние интерфейсы		PD11								USART3_CTS					FSMC_A16		PD11		L		0	0	0	2	0	0		D	11	22	12																						0	0	0	8388608	0		0
59			S2CS0	out	Местный SPI		PD12			TIM4_CH1					USART3_RTS					FSMC_A17		PD12	2	H		0	2	0	1	0	2		D	12	24	16																						33554432	0	0	16777216	0		131072
60			S2CS1	out	Местный SPI		PD13			TIM4_CH2										FSMC_A18		PD13	2	H		0	2	0	1	0	2		D	13	26	20																						134217728	0	0	67108864	0		2097152
61			S2CS2	out	Местный SPI		PD14			TIM4_CH3										FSMC_D0		PD14	2	H		0	2	0	1	0	2		D	14	28	24																						536870912	0	0	268435456	0		33554432
62			S2CS3	out	Местный SPI		PD15			TIM4_CH4										FSMC_D1		PD15	2	H		0	2	0	1	0	2		D	15	30	28																						2147483648	0	0	1073741824	0		536870912
97			BAR8	out	Индикация		PE0			TIM4_ETR										FSMC_NBL0		PE0		0		0	1	0	0	0	0		E	0	0	0																													1	0	0	0	0	0
98			BAR7	out	Индикация		PE1													FSMC_NBL1		PE1		0		0	1	0	0	0	0		E	1	2	4																													4	0	0	0	0	0
1			BAR6	out	Индикация		PE2	TRACE_CLK											MII_TXD3	FSMC_A23		PE2		0		0	1	0	0	0	0		E	2	4	8																													16	0	0	0	0	0
2			BAR5	out	Индикация		PE3	TRACE_D0												FSMC_19		PE3		0		0	1	0	0	0	0		E	3	6	12																													64	0	0	0	0	0
3			BAR4	out	Индикация		PE4	TRACE_D1												FSMC_20		PE4		0		0	1	0	0	0	0		E	4	8	16																													256	0	0	0	0	0
4			BAR3	out	Индикация		PE5	TRACE_D2			TIM9_CH1									FSMC_21		PE5		0		0	1	0	0	0	0		E	5	10	20																													1024	0	0	0	0	0
5			BAR2	out	Индикация		PE6	TRACE_D3			TIM9_CH2									FSMC_22		PE6		0		0	1	0	0	0	0		E	6	12	24																													4096	0	0	0	0	0
38			BAR1	out	Индикация		PE7		TIM1_ETR											FSMC_D4		PE7		0		0	1	0	0	0	0		E	7	14	28																													16384	0	0	0	0	0
39			DIG7	out	Индикация		PE8		TIM1_CH1N											FSMC_D5		PE8		0		0	1	0	0	0	0		E	8	16	0																													65536	0	0	0	0		0
40			DIG3	out	Индикация		PE9		TIM1_CH1											FSMC_D6		PE9		0		0	1	0	0	0	0		E	9	18	4																													262144	0	0	0	0		0
41			DIG2	out	Индикация		PE10		TIM1_CH2N											FSMC_D7		PE10		0		0	1	0	0	0	0		E	10	20	8																													1048576	0	0	0	0		0
42			DIG6	out	Индикация		PE11		TIM1_CH2											FSMC_D8		PE11		0		0	1	0	0	0	0		E	11	22	12																													4194304	0	0	0	0		0
43			DIG1	out	Индикация		PE12		TIM1_CH3N											FSMC_D9		PE12		0		0	1	0	0	0	0		E	12	24	16																													16777216	0	0	0	0		0
44			DIG4	out	Индикация		PE13		TIM1_CH3											FSMC_D10		PE13		0		0	1	0	0	0	0		E	13	26	20																													67108864	0	0	0	0		0
45			DIG5	out	Индикация		PE14		TIM1_CH4											FSMC_D11		PE14		0		0	1	0	0	0	0		E	14	28	24																													268435456	0	0	0	0		0
46			DIG0	out	Индикация		PE15		TIM1_BKIN											FSMC_D12		PE15		0		0	1	0	0	0	0		E	15	30	28																													1073741824	0	0	0	0		0
12			XTALI	in	Кварц		PH0														OSCIN	PH0				0	0	0	0	0	0		H	0	0	0																																				0	0	0	0	0	0
13			XTALO	out	Кварц		PH1														OSCOUT	PH1				0	1	0	0	0	0		H	1	2	4																																				4	0	0	0	0	0

																																					A_MODER	A_OTYPER	A_OSPEEDR	A_PUPDR	A_ODR	A_AFL	A_AFH	B_MODER	B_OTYPER	B_OSPEEDR	B_PUPDR	B_ODR	B_AFL	B_AFH	C_MODER	C_OTYPER	C_OSPEEDR	C_PUPDR	C_ODR	C_AFL	C_AFH	D_MODER	D_OTYPER	D_OSPEEDR	D_PUPDR	D_ODR	D_AFL	D_AFH	E_MODER	E_OTYPER	E_OSPEEDR	E_PUPDR	E_ODR	E_AFL	E_AFH	H_MODER	H_OTYPER	H_OSPEEDR	H_PUPDR	H_ODR	H_AFL	H_AFH
94			BOOT0																																		0x6AAABFEB	0x00000000	0x3C03C00C	0x24140010	0x00008000	0xB0000BB0	0x000AA770	0x1A9A691F	0x00000210	0x0FC00000	0x40821400	0x00000290	0x09900000	0x00BBB033	0x02AAAAFB	0x00000000	0x02A00F00	0x56605008	0x00000000	0x88BB00B0	0x00066632	0xAA1A455A	0x00000080	0x00000000	0x55850005	0x000000A4	0x00000099	0x22220077	0x55555555	0x00000000	0x00000000	0x00000000	0x00000000	0x00000000	0x00000000	0x00000004	0x00000000	0x00000000	0x00000000	0x00000000	0x00000000	0x00000000
99			n.c.
14			NRST
6			VBAT
49			VCAP
73			VCAP
11			VDD
19			VDD
28			VDD
50			VDD
75			VDD
100			VDD
22			VDDA
21			VREF+
10			VSS
27			VSS
74			VSS
20			VSSA

					/* Распиновка контроллера платы управления DC-модулем */

					#ifndef _PINOUT_H
					#define _PINOUT_H
					#ifdef PINOUT_INCLUDE_LUTS

	Таблица инициализации GPIO				/* Таблица инициализации GPIO */
					#define AFL AFR[0]
					#define AFH AFR[1]
		Port:	Reg:		/* Addr:	Value: */
					static const uint32_t	GPIO_INIT_LUT[] = {
		A	AFL		(uint32_t)&(GPIOA->AFL),	0xB0000BB0UL,
		A	AFH		(uint32_t)&(GPIOA->AFH),	0x000AA770UL,
		A	ODR		(uint32_t)&(GPIOA->ODR),	0x00008000UL,
		A	PUPDR		(uint32_t)&(GPIOA->PUPDR),	0x24140010UL,
		A	OSPEEDR		(uint32_t)&(GPIOA->OSPEEDR),	0x3C03C00CUL,
		A	OTYPER		(uint32_t)&(GPIOA->OTYPER),	0x00000000UL,
		A	MODER		(uint32_t)&(GPIOA->MODER),	0x6AAABFEBUL,
		B	AFL		(uint32_t)&(GPIOB->AFL),	0x09900000UL,
		B	AFH		(uint32_t)&(GPIOB->AFH),	0x00BBB033UL,
		B	ODR		(uint32_t)&(GPIOB->ODR),	0x00000290UL,
		B	PUPDR		(uint32_t)&(GPIOB->PUPDR),	0x40821400UL,
		B	OSPEEDR		(uint32_t)&(GPIOB->OSPEEDR),	0x0FC00000UL,
		B	OTYPER		(uint32_t)&(GPIOB->OTYPER),	0x00000210UL,
		B	MODER		(uint32_t)&(GPIOB->MODER),	0x1A9A691FUL,
		C	AFL		(uint32_t)&(GPIOC->AFL),	0x88BB00B0UL,
		C	AFH		(uint32_t)&(GPIOC->AFH),	0x00066632UL,
		C	ODR		(uint32_t)&(GPIOC->ODR),	0x00000000UL,
		C	PUPDR		(uint32_t)&(GPIOC->PUPDR),	0x56605008UL,
		C	OSPEEDR		(uint32_t)&(GPIOC->OSPEEDR),	0x02A00F00UL,
		C	OTYPER		(uint32_t)&(GPIOC->OTYPER),	0x00000000UL,
		C	MODER		(uint32_t)&(GPIOC->MODER),	0x02AAAAFBUL,
		D	AFL		(uint32_t)&(GPIOD->AFL),	0x00000099UL,
		D	AFH		(uint32_t)&(GPIOD->AFH),	0x22220077UL,
		D	ODR		(uint32_t)&(GPIOD->ODR),	0x000000A4UL,
		D	PUPDR		(uint32_t)&(GPIOD->PUPDR),	0x55850005UL,
		D	OSPEEDR		(uint32_t)&(GPIOD->OSPEEDR),	0x00000000UL,
		D	OTYPER		(uint32_t)&(GPIOD->OTYPER),	0x00000080UL,
		D	MODER		(uint32_t)&(GPIOD->MODER),	0xAA1A455AUL,
		E	AFL		(uint32_t)&(GPIOE->AFL),	0x00000000UL,
		E	AFH		(uint32_t)&(GPIOE->AFH),	0x00000000UL,
		E	ODR		(uint32_t)&(GPIOE->ODR),	0x00000000UL,
		E	PUPDR		(uint32_t)&(GPIOE->PUPDR),	0x00000000UL,
		E	OSPEEDR		(uint32_t)&(GPIOE->OSPEEDR),	0x00000000UL,
		E	OTYPER		(uint32_t)&(GPIOE->OTYPER),	0x00000000UL,
		E	MODER		(uint32_t)&(GPIOE->MODER),	0x55555555UL,
					};

					/* Таблица символов */
	Name:	Net:	Value:	Pin:
	0	DIG0		PE15	#define _led_seg_0	15
	1	DIG1		PE12	#define _led_seg_1	12
	2	DIG2		PE10	#define _led_seg_2	10
	3	DIG3		PE9	#define _led_seg_3	9
	4	DIG4		PE13	#define _led_seg_4	13
	5	DIG5		PE14	#define _led_seg_5	14		A	B	C	D	E	F	G	DP
	6	DIG6		PE11	#define _led_seg_6	11		0	1	2	3	4	5	6	7
	7	DIG7		PE8	#define _led_seg_7	8		15	12	10	9	13	14	11	8
					#define _led_seg_mask	65280ul		32768	4096	1024	512	8192	16384	2048	256

					static const uint16_t	FONT_LUT[] = {
	0	0			62976	, // 0: 0		1	1	1	1	1	1
	1	1			5120	, // 1: 1			1	1
	2	2			47616	, // 2: 2		1	1		1	1		1
	3	3			40448	, // 3: 3		1	1	1	1			1
	4	4			23552	, // 4: 4			1	1			1	1
	5	5			52736	, // 5: 5		1		1	1		1	1
	6	6			60928	, // 6: 6		1		1	1	1	1	1
	7	7			54272	, // 7: 7		1	1	1			1
	8	8			65024	, // 8: 8		1	1	1	1	1	1	1
	9	9			56832	, // 9: 9		1	1	1	1		1	1
	A	10			64512	, // 10: A		1	1	1		1	1	1
	B	11			28160	, // 11: B				1	1	1	1	1
	C	12			57856	, // 12: C		1			1	1	1
	D	13			15872	, // 13: D			1	1	1	1		1
	E	14			59904	, // 14: E		1			1	1	1	1
	F	15			59392	, // 15: F		1				1	1	1
	G	16			58880	, // 16: G		1		1	1	1	1
	H	17			31744	, // 17: H			1	1		1	1	1
	J	18			5632	, // 18: J			1	1	1
	L	19			25088	, // 19: L					1	1	1
	o	20			11776	, // 20: o				1	1	1		1
	P	21			63488	, // 21: P		1	1			1	1	1
	t	22			27136	, // 22: t					1	1	1	1
	seg.A	23			32768	, // 23: seg.A		1
	seg.B	24			4096	, // 24: seg.B			1
	seg.C	25			1024	, // 25: seg.C				1
	seg.D	26			512	, // 26: seg.D					1
	seg.E	27			8192	, // 27: seg.E						1
	seg.F	28			16384	, // 28: seg.F							1
	seg.G	29			2048	, // 29: seg.G								1
	seg.DP	30			256	, // 30: seg.DP									1
	space	31			0	, // 31: space
					};

					/* Таблица вывода на 10-сегментную шкалу */
	Name:	Net:	Value:	Pin:
	1	BAR1		PE7	#define _bar_seg_1	7
	2	BAR2		PE6	#define _bar_seg_2	6
	3	BAR3		PE5	#define _bar_seg_3	5
	4	BAR4		PE4	#define _bar_seg_4	4
	5	BAR5		PE3	#define _bar_seg_5	3
	6	BAR6		PE2	#define _bar_seg_6	2
	7	BAR7		PE1	#define _bar_seg_7	1		1	2	3	4	5	6	7	8
	8	BAR8		PE0	#define _bar_seg_8	0		7	6	5	4	3	2	1	0
					#define _bar_seg_mask	255ul		128	64	32	16	8	4	2	1

					static const uint16_t	LEDBAR_LUT[] = {
	0 segments down	0			0	, // 0: 0 segments down
	1 segments down	1			128	, // 1: 1 segments down		1
	2 segments down	2			192	, // 2: 2 segments down		1	1
	3 segments down	3			224	, // 3: 3 segments down		1	1	1
	4 segments down	4			240	, // 4: 4 segments down		1	1	1	1
	5 segments down	5			248	, // 5: 5 segments down		1	1	1	1	1
	6 segments down	6			252	, // 6: 6 segments down		1	1	1	1	1	1
	7 segments down	7			254	, // 7: 7 segments down		1	1	1	1	1	1	1
	8 segments down	8			255	, // 8: 8 segments down		1	1	1	1	1	1	1	1
	0 segments up	9			0	, // 9: 0 segments up
	1 segments up	10			1	, // 10: 1 segments up									1
	2 segments up	11			3	, // 11: 2 segments up								1	1
	3 segments up	12			7	, // 12: 3 segments up							1	1	1
	4 segments up	13			15	, // 13: 4 segments up						1	1	1	1
	5 segments up	14			31	, // 14: 5 segments up					1	1	1	1	1
	6 segments up	15			63	, // 15: 6 segments up				1	1	1	1	1	1
	7 segments up	16			127	, // 16: 7 segments up			1	1	1	1	1	1	1
	8 segments up	17			255	, // 17: 8 segments up		1	1	1	1	1	1	1	1
	0 segments center	18			0	, // 18: 0 segments center
	1 segments center	19			16	, // 19: 1 segments center					1
	2 segments center	20			24	, // 20: 2 segments center					1	1
	3 segments center	21			56	, // 21: 3 segments center				1	1	1
	4 segments center	22			60	, // 22: 4 segments center				1	1	1	1
	5 segments center	23			124	, // 23: 5 segments center			1	1	1	1	1
	6 segments center	24			126	, // 24: 6 segments center			1	1	1	1	1	1
	7 segments center	25			254	, // 25: 7 segments center		1	1	1	1	1	1	1
	8 segments center	26			255	, // 26: 8 segments center		1	1	1	1	1	1	1	1
	even	27			170	, // 27: even		1		1		1		1
	odd	28			85	, // 28: odd			1		1		1		1
	green	29			240	, // 29: green		1	1	1	1
	orange	30			14	, // 30: orange						1	1	1
	red	31			1	, // 31: red									1
					};

					#endif

	Макросы управления пинами				/* Макросы управления пинами */
	Name:	Net:	Value:	Pin:
	_link_can_on	LINK_ISO_CAN	1	PB7	#define _link_can_on()	GPIOB->BSRR=1UL<<(7)
	_link_can_off	LINK_ISO_CAN	0	PB7	#define _link_can_off()	GPIOB->BSRR=1UL<<(7+16)
	_link_485_on	LINK_ISO_485	1	PA15	#define _link_485_on()	GPIOA->BSRR=1UL<<(15)
	_link_485_off	LINK_ISO_485	0	PA15	#define _link_485_off()	GPIOA->BSRR=1UL<<(15+16)
	_link_local_on	LINK_485CAN	1	PD2	#define _link_local_on()	GPIOD->BSRR=1UL<<(2)
	_link_local_off	LINK_485CAN	0	PD2	#define _link_local_off()	GPIOD->BSRR=1UL<<(2+16)
	_fault_on	FAULTCTL	1	PB4	#define _fault_on()	GPIOB->BSRR=1UL<<(4)
	_fault_off	FAULTCTL	0	PB4	#define _fault_off()	GPIOB->BSRR=1UL<<(4+16)
	_int_reset_on	RESETCTL	1	PD7	#define _int_reset_on()	GPIOD->BSRR=1UL<<(7)
	_int_reset_off	RESETCTL	0	PD7	#define _int_reset_off()	GPIOD->BSRR=1UL<<(7+16)
	_alert_on	ALERTCTL	1	PD10	#define _alert_on()	GPIOD->BSRR=1UL<<(10)
	_alert_off	ALERTCTL	0	PD10	#define _alert_off()	GPIOD->BSRR=1UL<<(10+16)
	_eth_reset_on	ERESETN	0	PB14	#define _eth_reset_on()	GPIOB->BSRR=1UL<<(14+16)
	_eth_reset_off	ERESETN	1	PB14	#define _eth_reset_off()	GPIOB->BSRR=1UL<<(14)

	Макросы состояния пинов				/* Макросы состояния пинов */
	Name:	Net:		Pin:
	_fault_in	FAULTSENSE		PB3	#define _fault_in()	(((GPIOB->IDR)>>3)&1)
	_alert_in	ALERTSENSE		PD11	#define _alert_in()	(((GPIOD->IDR)>>11)&1)
	_key0_in	K0		PC13	#define _key0_in()	(((GPIOC->IDR)>>13)&1)
	_key1_in	K1		PC14	#define _key1_in()	(((GPIOC->IDR)>>14)&1)
	_key2_in	K2		PC15	#define _key2_in()	(((GPIOC->IDR)>>15)&1)
	_key3_in	K3		PB15	#define _key3_in()	(((GPIOB->IDR)>>15)&1)

	Каналы АЦП				/* Каналы АЦП */
	Name:	Net:		Target:
	ADC_DC_P	ADC_DC_P		ADC1_IN0	#define ADC_DC_P	0
	ADC_DC_N	ADC_DC_N		ADC1_IN3	#define ADC_DC_N	3
	ADC_L1	ADC_L1		ADC1_IN13	#define ADC_L1	13
	ADC_L2	ADC_L2		ADC1_IN12	#define ADC_L2	12
	ADC_L3	ADC_L3		ADC1_IN10	#define ADC_L3	10
	ADC_POT	ADC_POT		ADC1_IN9	#define ADC_POT	9
	ADC_VDD	ADC_VDD		ADC1_IN8	#define ADC_VDD	8
	ADC_ACTL	DAC_ACTL		ADC1_IN4/DAC1_OUT	#define ADC_ACTL	4
	ADC_SHARE	ADC_SHARE		ADC1_IN6	#define ADC_SHARE	6

					#endif

## DCpower2
DCDC-модуля	Пин	Комментарий	Напр-е	Цепь	GPIO	AF0	AF1	AF2	AF3	AF4	AF5	AF6	AF7	AF8	AF9	AF10	AF11	AF12	AF13	AF14	AF15	ADC	COMP/CLK	OTHER	Net	AltFunc	InitVal	Speed	OpenDrain	MODER	OSPEEDR	PUPDR	ODR	AF	0	1	2	4	MODER	OTYPER	OSPEEDR	PUPDR	ODR	AF
STM32F301C8T
	10	DC_POS_ADC	in	DC_POS_ADC	PA0		TIM2_CH1_ETR		TSC1_IO1				USART2_CTS								EVENTOUT	ADC_IN1		WKUP, RTC	DC_POS_ADC	A			0	3	0	0	0	0	0	1	1	1	68A9FFFF	00000000	3C000000	26040000	00000000	00000000
	11	DC_NEG_ADC	in	DC_NEG_ADC	PA1	RTC_REFIN	TIM2_CH2		TSC1_IO2				USART2_RTS		TIM15_CH1N						EVENTOUT	ADC_IN2			DC_NEG_ADC	A			0	3	0	0	0	0	1	2	4	16
	12	VIN_POS_ADC	in	VIN_POS_ADC	PA2		TIM2_CH3		TSC1_IO3				USART2_TX	COMP2_OUT	TIM15_CH1						EVENTOUT	ADC_IN3	COMP2_INM		VIN_POS_ADC	A			0	3	0	0	0	0	2	4	16	256
	13	VIN_NEG_ADC	in	VIN_NEG_ADC	PA3		TIM2_CH4		TSC1_IO4				USART2_RX		TIM15_CH2						EVENTOUT	ADC_IN4			VIN_NEG_ADC	A			0	3	0	0	0	0	3	8	64	4096
	14	ACTL_ADC	in	ACTL_ADC	PA4				TSC2_IO1			SPI1_NSS	USART2_CK								EVENTOUT	ADC_IN5	COMP246_INM	DAC_OUT	ACTL_ADC	A			0	3	0	0	0	0	4	16	256	65536
	15	T_LOCAL_ADC	in	T_LOCAL_ADC	PA5		TIM2_CH1_ETR		TSC2_IO2												EVENTOUT	XXX!		OPAMP2_INM	T_LOCAL_ADC	A			0	3	0	0	0	0	5	32	1024	1048576
	16	PEAK_ADC	in	PEAK_ADC	PA6		TIM16_CH1		TSC2_IO3			TIM1_BKIN									EVENTOUT	ADC_IN10		OPAMP2_OUT	PEAK_ADC	A			0	3	0	0	0	0	6	64	4096	16777216
	17	ADC_12V	in	ADC_12V	PA7		TIM17_CH1		TSC2_IO4			TIM1_CH1N									EVENTOUT	ADC_IN15	COMP2_INP	OPAMP2_INP	ADC_12V	A			0	3	0	0	0	0	7	128	16384	268435456
	29	TP1	out	TP1	PA8	MCO			I2C3_SCL	I2C2_SMB	I2S2_MCK	TIM1_CH1	USART1_CK								EVENTOUT				TP1		0		0	1	0	0	0	0	8	256	65536	1						0000B660
	30	SYNC_RXTX	in	SYNC_RXTX	PA9			I2C3_SMB	TSC4_IO1	I2C2_SCL	I2S3_MCK	TIM1_CH2	USART1_TX		TIM15_BKIN	TIM2_CH3					EVENTOUT				SYNC_RXTX	6	H		0	2	0	1	0	6	9	512	262144	16
	31	PULSE_H	out	PULSE_H	PA10		TIM17_BKIN		TSC4_IO2	I2C2_SDA	SPI2_MISO	TIM1_CH3	USART1_RX	COMP6_OUT		TIM2_CH4					EVENTOUT				PULSE_H	6	0	0	0	2	0	0	0	6	10	1024	1048576	256
	32	PULSE_L	out	PULSE_L	PA11						SPI2_MOSI	TIM1_CH1N	USART1_CTS				TIM1_CH4	TIM1_BKIN2			EVENTOUT				PULSE_L	11	0	0	0	2	0	0	0	11	11	2048	4194304	4096
	33	n.c.		n.c.	PA12		TIM16_CH1				I2SCKIN	TIM1_CH2N	USART1_RTS	COMP2_OUT			TIM1_ETR				EVENTOUT				n.c.		L		0	0	0	2	0	0	12	4096	16777216	65536
	34	SWDIO	inout	SWDIO	PA13	SWDIO/JTMS	TIM16_CH1N		TSC4_IO3		IR_OUT		USART3_CTS								EVENTOUT				SWDIO	0	H	3	0	2	3	1	0	0	13	8192	67108864	1048576
	37	SWCLK	in	SWCLK	PA14	SWCLK/JTCK			TSC4_IO4	I2C1_SDA		TIM1_BKIN	USART2_TX								EVENTOUT				SWCLK	0	L	3	0	2	3	2	0	0	14	16384	268435456	16777216
	38	FAN_ON	out	FAN_ON	PA15	JTDI	TIM2_CH1_ETR		TSC_SYNC	I2C1_SCL		SPI3_NSS	USART2_RX		TIM1_BKIN						EVENTOUT				FAN_ON		0		0	1	0	0	0	0	15	32768	1073741824	268435456
	18	T_TRANS_ADC	in	T_TRANS_ADC	PB0				TSC3_IO2			TIM1_CH2N									EVENTOUT	ADC_IN11	COMP4_INP	OPAMP2_INP	T_TRANS_ADC	A			0	3	0	0	0	0	0	1	1	1	56A5A55F	00000000	00000000	00001000	00006004	17000000
	19	T_HSINK_ADC	in	T_HSINK_ADC	PB1				TSC3_IO3			TIM1_CH3N		COMP4_OUT							EVENTOUT	ADC_IN12			T_HSINK_ADC	A			0	3	0	0	0	0	1	2	4	16
	20	LED3	out	LED3	PB2				TSC3_IO4												EVENTOUT		COMP4_INM		LED3		1		0	1	0	0	1	0	2	4	16	256
	39	SCK/GPIO	out	SCK/GPIO	PB3	JTDO	TIM2_CH2		TSC5_IO1			SPI3_SCK	USART2_TX								EVENTOUT				SCK/GPIO		0		0	1	0	0	0	0	3	8	64	4096
	40	MISO/GPIO	out	MISO/GPIO	PB4	JTRST	TIM16_CH1		TSC5_IO2			SPI3_MISO	USART2_RX			TIM17_BKIN					EVENTOUT				MISO/GPIO		0		0	1	0	0	0	0	4	16	256	65536
	41	MOSI/GPIO	out	MOSI/GPIO	PB5		TIM16_BKIN			I2C1_SMBA		SPI3_MOSI	USART2_CK	I2C3_SDA		TIM17_CH1					EVENTOUT				MOSI/GPIO		0		0	1	0	0	0	0	5	32	1024	1048576
	42	BUS_TXRX	inout	BUS_TXRX	PB6		TIM16_CH1N		TSC5_IO3	I2C1_SCL			USART1_TX					TIM1_BKIN			EVENTOUT				BUS_TXRX	7	H		0	2	0	1	0	7	6	64	4096	16777216
	43	BUS_TE	out	BUS_TE	PB7		TIM17_CH1N		TSC5_IO4	I2C1_SDA			USART1_RX								EVENTOUT				BUS_TE	1			0	2	0	0	0	1	7	128	16384	268435456
	44	SCL/GPIO	out	SCL/GPIO	PB8		TIM16_CH1		TSC_SYNC	I2C1_SCL			USART3_RX								EVENTOUT				SCL/GPIO		0		0	1	0	0	0	0	8	256	65536	1						00061100
	46	SDA/GPIO	out	SDA/GPIO	PB9		TIM17_CH1			I2C1_SDA		IROUT	USART3_TX	COMP2_OUT							EVENTOUT				SDA/GPIO		0		0	1	0	0	0	0	9	512	262144	16
	21	FAN_SPEED	in	FAN_SPEED	PB10		TIM2_CH3		TSC_SYNC				USART3_TX								EVENTOUT				FAN_SPEED	1			0	2	0	0	0	1	10	1024	1048576	256
	22	FAN_PWM	out	FAN_PWM	PB11		TIM2_CH4		TSC6_IO1				USART3_RX								EVENTOUT	ADC_IN14	COMP6_INP		FAN_PWM	1			0	2	0	0	0	1	11	2048	4194304	4096
	25	OVLD	in	OVLD	PB12				TSC6_IO2	I2C2_SMB	SPI2_NSS	TIM1_BKIN	USART3_CK								EVENTOUT				OVLD	6			0	2	0	0	0	6	12	4096	16777216	65536
	26	LED1	out	LED1	PB13				TSC6_IO3		SPI2_SCK	TIM1_CH1N	USART3_CTS								EVENTOUT	ADC_IN13			LED1		1		0	1	0	0	1	0	13	8192	67108864	1048576
	27	LED2	out	LED2	PB14		TIM15_CH1		TSC6_IO4		SPI2_MISO	TIM1_CH2N	USART3_RTS								EVENTOUT			OPAMP2_INP	LED2		1		0	1	0	0	1	0	14	16384	268435456	16777216
	28	SYNC_TE	out	SYNC_TE	PB15	RTC_REFIN	TIM15_CH2	TIM15_CH1N		TIM1_CH3N	SPI2_MOSI										EVENTOUT			COMP6_INM	SYNC_TE		0		0	1	0	0	0	0	15	32768	1073741824	268435456
	2	FAULT	out	FAULT	PC13					TIM1_CH1N														WKUP, RTC	FAULT		0		1	1	0	0	0	0	13	8192	67108864	1048576	14000000	00002000	00000000	00000000	00000000	00000000
	3	TP2	out	TP2	PC14																			OSC32_IN	TP2		0		0	1	0	0	0	0	14	16384	268435456	16777216
	4	n.c.		n.c.	PC15																			OSC32_OUT	n.c.				0	0	0	0	0	0	15	32768	1073741824	268435456
	5	XI		XI	PF0					I2C2_SDA	SPI2_NSS	TIM1_CH3N												OSC_IN	XI				0	0	0	0	0	0	0	1	1	1	00000000	00000000	00000000	00000000	00000000	00000000
	6	XO		XO	PF1					I2C2_SCL	SPI2_SCK													OSC_OUT	XO				0	0	0	0	0	0	1	2	4	16

	45	Конфигурация		BOOT0
	7	Сброс		NRST
	1	Резервное питание		VBAT
	9	+3V3		VCCA
	24	+3V3		VCC
	36	+3V3		VCC
	48	+3V3		VCC
	8	0V		GNDA
	23	0V		GND
	35	0V		GND
	47	0V		GND

												/* Распиновка контроллера платы DCDC-модуля */
												#ifdef PINOUT_INCLUDE_LUTS

								Таблица инициализации GPIO				// Таблица инициализации GPIO
									Port:	Reg:	Offset:	// Регистр:	Значение:
						GPIOA=						static const uint32_t	gpio_init_lut[] = {			#define elementsof(x) (sizeof(x)/sizeof(x[0]))
			MODER	0		0x48000000			A	AFH	36	0x48000024UL,	0x0000B660UL,	// GPIOA->AFH		#define SFR32 volatile uint32_t
			OTYPER	4				//	A	AFL	32	// 0x48000020UL,	0x00000000UL,	// GPIOA->AFL
			OSPEEDR	8		1207959552		//	A	ODR	20	// 0x48000014UL,	0x00000000UL,	// GPIOA->ODR		i=0;
			PUPDR	12					A	PUPDR	12	0x4800000CUL,	0x26040000UL,	// GPIOA->PUPDR		do {
			IDR	16					A	OSPEEDR	8	0x48000008UL,	0x3C000000UL,	// GPIOA->OSPEEDR			*((SFR32*)(gpio_init_lut[i])) = gpio_init_lut[i+1];
			ODR	20				//	A	OTYPER	4	// 0x48000004UL,	0x00000000UL,	// GPIOA->OTYPER			i+=2;
			BSRR	24					A	MODER	0	0x48000000UL,	0x68A9FFFFUL,	// GPIOA->MODER		} while (i<elementsof(gpio_init_lut))
			LCKR	28					B	AFH	36	0x48000424UL,	0x00061100UL,	// GPIOB->AFH
			AFL	32					B	AFL	32	0x48000420UL,	0x17000000UL,	// GPIOB->AFL
			AFH	36					B	ODR	20	0x48000414UL,	0x00006004UL,	// GPIOB->ODR
			BRR	40					B	PUPDR	12	0x4800040CUL,	0x00001000UL,	// GPIOB->PUPDR
								//	B	OSPEEDR	8	// 0x48000408UL,	0x00000000UL,	// GPIOB->OSPEEDR
								//	B	OTYPER	4	// 0x48000404UL,	0x00000000UL,	// GPIOB->OTYPER
									B	MODER	0	0x48000400UL,	0x56A5A55FUL,	// GPIOB->MODER
								//	C	AFH	36	// 0x48000824UL,	0x00000000UL,	// GPIOC->AFH
								//	C	ODR	20	// 0x48000814UL,	0x00000000UL,	// GPIOC->ODR
								//	C	PUPDR	12	// 0x4800080CUL,	0x00000000UL,	// GPIOC->PUPDR
								//	C	OSPEEDR	8	// 0x48000808UL,	0x00000000UL,	// GPIOC->OSPEEDR
									C	OTYPER	4	0x48000804UL,	0x00002000UL,	// GPIOC->OTYPER
									C	MODER	0	0x48000800UL,	0x14000000UL,	// GPIOC->MODER
								//	F	AFL	32	// 0x48001420UL,	0x00000000UL,	// GPIOF->AFL
								//	F	ODR	20	// 0x48001414UL,	0x00000000UL,	// GPIOF->ODR
								//	F	PUPDR	12	// 0x4800140CUL,	0x00000000UL,	// GPIOF->PUPDR
								//	F	OSPEEDR	8	// 0x48001408UL,	0x00000000UL,	// GPIOF->OSPEEDR
								//	F	OTYPER	4	// 0x48001404UL,	0x00000000UL,	// GPIOF->OTYPER
								//	F	MODER	0	// 0x48001400UL,	0x00000000UL,	// GPIOF->MODER
												};

												#endif

								Макросы управления отдельными пинами				// Макросы управления отдельными пинами
								Name:	Net:	Value:	Pin:
								green_on	LED2	1	PB14	#define _green_on()	GPIOB->BSRR=1UL<<(14)
								green_off	LED2	0	PB14	#define _green_off()	GPIOB->BSRR=1UL<<(14+16)
								red_on	LED3	1	PB2	#define _red_on()	GPIOB->BSRR=1UL<<(2)
								red_off	LED3	0	PB2	#define _red_off()	GPIOB->BSRR=1UL<<(2+16)
								red2_on	LED1	1	PB13	#define _red2_on()	GPIOB->BSRR=1UL<<(13)
								red2_off	LED1	0	PB13	#define _red2_off()	GPIOB->BSRR=1UL<<(13+16)
								fault_on	FAULT	1	PC13	#define _fault_on()	GPIOC->BSRR=1UL<<(13)
								fault_off	FAULT	0	PC13	#define _fault_off()	GPIOC->BSRR=1UL<<(13+16)
								fan_on	FAN_ON	1	PA15	#define _fan_on()	GPIOA->BSRR=1UL<<(15)
								fan_off	FAN_ON	0	PA15	#define _fan_off()	GPIOA->BSRR=1UL<<(15+16)
								tp1_on	TP1	1	PA8	#define _tp1_on()	GPIOA->BSRR=1UL<<(8)
								tp1_off	TP1	0	PA8	#define _tp1_off()	GPIOA->BSRR=1UL<<(8+16)
								tp2_on	TP2	1	PC14	#define _tp2_on()	GPIOC->BSRR=1UL<<(14)
								tp2_off	TP2	0	PC14	#define _tp2_off()	GPIOC->BSRR=1UL<<(14+16)
								tp22_1	SDA/GPIO	1	PB9	#define _tp22_1()	GPIOB->BSRR=1UL<<(9)
								tp22_0	SDA/GPIO	0	PB9	#define _tp22_0()	GPIOB->BSRR=1UL<<(9+16)
								tp21_1	SCL/GPIO	1	PB8	#define _tp21_1()	GPIOB->BSRR=1UL<<(8)
								tp21_0	SCL/GPIO	0	PB8	#define _tp21_0()	GPIOB->BSRR=1UL<<(8+16)
								tp20_1 //	NSS/GPIO	1	#N/A	#define _tp20_1 //()	#N/A
								tp20_0 //	NSS/GPIO	0	#N/A	#define _tp20_0 //()	#N/A
								tp19_1	MOSI/GPIO	1	PB5	#define _tp19_1()	GPIOB->BSRR=1UL<<(5)
								tp19_0	MOSI/GPIO	0	PB5	#define _tp19_0()	GPIOB->BSRR=1UL<<(5+16)
								tp18_1	MISO/GPIO	1	PB4	#define _tp18_1()	GPIOB->BSRR=1UL<<(4)
								tp18_0	MISO/GPIO	0	PB4	#define _tp18_0()	GPIOB->BSRR=1UL<<(4+16)
								tp17_1	SCK/GPIO	1	PB3	#define _tp17_1()	GPIOB->BSRR=1UL<<(3)
								tp17_0	SCK/GPIO	0	PB3	#define _tp17_0()	GPIOB->BSRR=1UL<<(3+16)

								Макросы опроса состояния пинов				// Макросы опроса состояния пинов
								Name:	Net:		Pin:
								get_ovld	OVLD		PB12	#define _get_ovld()	((GPIOB->IDR >> 12) & 1)
								get_fan	FAN_SPEED		PB10	#define _get_fan()	((GPIOB->IDR >> 10) & 1)

								Специализированные функции				// Специализированные функции

								adc_vdd	ADC_12V		ADC_IN15	#define _adc_vdd	15
								adc_t_local //	T_LOCAL_ADC		XXX!	#define _adc_t_local //
								adc_t_trans	T_TRANS_ADC		ADC_IN11	#define _adc_t_trans	11
								adc_t_hsink	T_HSINK_ADC		ADC_IN12	#define _adc_t_hsink	12
								adc_vin_p	VIN_POS_ADC		ADC_IN3	#define _adc_vin_p	3
								adc_vin_n	VIN_NEG_ADC		ADC_IN4	#define _adc_vin_n	4
								adc_vout_p	DC_POS_ADC		ADC_IN1	#define _adc_vout_p	1
								adc_vout_n	DC_NEG_ADC		ADC_IN2	#define _adc_vout_n	2
								adc_peak	PEAK_ADC		ADC_IN10	#define _adc_peak	10
								adc_ctl	ACTL_ADC		ADC_IN5	#define _adc_ctl	5

## CAN bridge
Нога	Цепь	Напр-е	Описание	Maple Mini	Порт	Главная функция		Может быть перенесена				Перенесённая			Аналоговая		Функция	Значение	Скорость	Открытый сток		MODE	CNF	ODR		PORT	PIN	X1	X4	CRL/CRH	ODR
																	A/F	0/1/L/H	2/10/50	N/Y

14			SPICS1/3		PA0	MII_CRS	TIM5_CH1	USART2_CTS			TIM2_CH1_ETR				ADC_IN0							0	1	0		A	0	1	1	444444A4	00003600
15	BUZZ	out	SPICS1/3		PA1	(R)MII_RXCLK	TIM5_CH2	USART2_RTS			TIM2_CH2				ADC_IN1		F	L				2	2	0		A	1	2	16
16					PA2	(R)MII_MDIO	TIM5_CH3	USART2_TX			TIM2_CH3				ADC_IN2							0	1	0		A	2	4	256
17			ADC/IRQ3		PA3	MII_COL	TIM5_CH4	USART2_RX			TIM2_CH4				ADC_IN3							0	1	0		A	3	8	4096
20	BUZZ	in	Звук		PA4			USART2_CK	SPI1_NSS						ADC_IN4	DAC1						0	1	0		A	4	16	65536
21			SPI1		PA5				SPI1_SCK						ADC_IN5	DAC2						0	1	0		A	5	32	1048576
22			SPI1		PA6				SPI1_MISO		TIM3_CH1			TIM1_BKIN	ADC_IN6							0	1	0		A	6	64	16777216
23			SPI1		PA7	(R)MII_RX_DV			SPI1_MOSI		TIM3_CH2			TIM1_CH1N	ADC_IN7							0	1	0		A	7	128	268435456
41			CP		PA8	USBSOF	USART1_CK				TIM1_CH1					MCO						0	1	0		A	8	256	1	488888A4
42	BOOT_TX	out	Загрузочный интерфейс		PA9	USBVBUS		USART1_TX			TIM1_CH2						F	H				2	2	1		A	9	512	16
43	BOOT_RX	in	Загрузочный интерфейс		PA10	USBID		USART1_RX			TIM1_CH3						F	H				0	2	1		A	10	1024	256
44	USB_DM	in	Загрузочный интерфейс		PA11	USBDM	USART1_CTS		CAN1_RX		TIM1_CH4							L				0	2	0		A	11	2048	4096
45	USB_DP	in	Загрузочный интерфейс		PA12	USBDP	USART1_RTS		CAN1_TX		TIM1_ETR							H				0	2	1		A	12	4096	65536
46	SWDIO	inout	Отладчик		PA13	JTMS/SWDIO											F	H	50			0	2	1		A	13	8192	1048576
49	SWCLK	in	Отладчик		PA14	JTCK/SWCLK											F	L	50			0	2	0		A	14	16384	16777216
50			SPICS3		PA15	JTDI			SPI3_NSS				SPI1_NSS	TIM2_CH1_ETR								0	1	0		A	15	32768	268435456
26			ADC/IRQ0		PB0	MII_RXD2					TIM3_CH3			TIM1_CH2N	ADC_IN8							2	0	0		B	0	1	1	4A844222	0000F360
27			ADC/IRQ1		PB1	MII_RXD3					TIM3_CH4			TIM1_CH3N	ADC_IN9							2	0	0		B	1	2	16
28	RLY_ON	out	GPIO=0		PB2	BOOT1												0				2	0	0		B	2	4	256
55			SPICS3		PB3	JTDO	SPI3_SCK					TRACESWO	SPI1_SCK	TIM2_CH2								0	1	0		B	3	8	4096
56			IRQ4		PB4	JNTRST	SPI3_MISO						SPI1_MISO	TIM3_CH1								0	1	0		B	4	16	65536
57	CAN2_RX	in	CAN		PB5	(R)MII_PPS_OUT	SPI3_MOSI	I2C1_SMBAI				CAN2_RX	SPI1_MOSI	TIM3_CH2			F	H				0	2	1		B	5	32	1048576
58	CAN2_TX	out	CAN		PB6			I2C1_SCL			TIM4_CH1	CAN2_TX		USART1_TX			F	H		N		2	2	1		B	6	64	16777216
59			REFCLK		PB7			I2C1_SDA			TIM4_CH2			USART1_RX					50			0	1	0		B	7	128	268435456
61	CAN1_RX	in	CAN		PB8	MII_TXD3					TIM4_CH3	CAN1_RX	I2C1_SCL				F	H				0	2	1		B	8	256	1	222244A8
62	CAN1_TX	out	CAN		PB9						TIM4_CH4	CAN1_TX	I2C1_SDA				F	H		N		2	2	1		B	9	512	16
29			SPICS3/I2C		PB10	MII_RX_ER		USART3_TX		I2C2_SCL				TIM2_CH3								0	1	0		B	10	1024	256
30			SPICS3/I2C		PB11	(R)MII_TX_EN		USART3_RX		I2C2_SDA				TIM2_CH4								0	1	0		B	11	2048	4096
33	LED0	out	IRQ10-15	new	PB12	(R)MII_TXD0	CAN2_RX	USART3_CK	SPI2_NSS	I2C2_SMBA	TIM1_BKIN							1				2	0	1		B	12	4096	65536
34	LED1	out	GPIO		PB13	(R)MII_TXD1	CAN2_TX	USART3_CTS	SPI2_SCK		TIM1_CH1N							1				2	0	1		B	13	8192	1048576
35	LED2	out	GPIO		PB14			USART3_RTS	SPI2_MISO		TIM1_CH2N							1				2	0	1		B	14	16384	16777216
36	CAN_STBY	out	GPIO	old	PB15				SPI2_MOSI		TIM1_CH3N							1				2	0	1		B	15	32768	268435456
8	ADC_VIN	in	ADC		PC0										ADC_IN10		A					0	0	0		C	0	1	1	22000000	000018C0
9	ADC_TEMP	in	ADC		PC1	(R)MII_MDC									ADC_IN11		A					0	0	0		C	1	2	16
10	ADC_SENSA	in	ADC		PC2	MII_TXD2									ADC_IN12		A					0	0	0		C	2	4	256
11	ADC_SENSB	in	ADC		PC3	MII_TXCLK									ADC_IN13		A					0	0	0		C	3	8	4096
24	ADC_ACTL1	in	ADC		PC4	(R)MII_RXD0									ADC_IN14		A					0	0	0		C	4	16	65536
25	ADC_ACTH2	in	ADC		PC5	(R)MII_RXD1									ADC_IN15		A					0	0	0		C	5	32	1048576
37	OFFLED_A	out	CP	new	PC6		I2S2_MCK							TIM3_CH1				1				2	0	1		C	6	64	16777216
38	OFFLED_B	out	CP	new	PC7		I2S3_MCK							TIM3_CH2				1				2	0	1		C	7	128	268435456
39			CP		PC8									TIM3_CH3								2	0	0		C	8	256	1	22422442
40			IRQ5-9		PC9									TIM3_CH4								0	1	0		C	9	512	16
51			SPI3		PC10		UART4_TX					USART3_TX	SPI3_SCK									0	1	0		C	10	1024	256
52	CAN1_STBY	out	SPI3	new	PC11		UART4_RX					USART3_RX	SPI3_MISO					1				2	0	1		C	11	2048	4096
53	CAN2_STBY	out	SPI3	new	PC12		UART5_TX					USART3_CK	SPI3_MOSI					1				2	0	1		C	12	4096	65536
2			GPIO		PC13																	0	1	0		C	13	8192	1048576
3	CAN1_ON	out	GPIO		PC14													0				2	0	0		C	14	16384	16777216
4	CAN2_ON	out	GPIO		PC15													0				2	0	0		C	15	32768	268435456
5	XTALI	in	Кварц		PD0	OSC_IN											F					0	1	0		D	0	1	1	00000044	00000000
6	XTALO	out	Кварц		PD1	OSC_OUT											F					2	2	0		D	1	2	16
54			IRQ2		PD2		UART5_RX															0	1	0		D	2	4	256

1	VBAT		(ADC)
60	BOOT0		STM32F105RBT6		REMAP:		По-моему еррата запрещает одновременное использование I2C1 и перенос SPI1 на PB5
7	NRST		QFP64
13	VDD				AFIO_MAPR_CAN2_REMAP
19	VDD				AFIO_MAPR_CAN_REMAP_REMAP2
32	VDD							Используемая периферия:
48	VDD
64	VDDA
12	VSS
18	VSS
31	VSS
47	VSS
63	VSSA

					//Распиновка контроллера платы CAN-моста

					#ifdef PINOUT_INCLUDE_LUTS

					#endif

	Таблица инициализации GPIO				// Таблица инициализации GPIO
		Port:	Reg:		// Регистр:	Значение:
					#define	_init_pins() do{\
		A	ODR		GPIOA->ODR =	0x00003600ul; \
		A	CRL		GPIOA->CRL =	0x444444A4ul; \
		A	CRH		GPIOA->CRH =	0x488888A4ul; \
		B	ODR		GPIOB->ODR =	0x0000F360ul; \
		B	CRL		GPIOB->CRL =	0x4A844222ul; \
		B	CRH		GPIOB->CRH =	0x222244A8ul; \
		C	ODR		GPIOC->ODR =	0x000018C0ul; \
		C	CRL		GPIOC->CRL =	0x22000000ul; \
		C	CRH		GPIOC->CRH =	0x22422442ul; \
		D	ODR		GPIOD->ODR =	0x22422442ul; \
		D	CRL		GPIOD->CRL =	0x22422442ul; \
						} while (0)

					#define _remap1	AFIO_MAPR_CAN2_REMAP | AFIO_MAPR_CAN_REMAP_REMAP2 | 0

	Макросы управления отдельными пинами				// Макросы управления отдельными пинами
	Name:	Net:	Value:	Pin:
	_led0_on	LED0	1	PB12	#define _led0_on()	GPIOB->BSRR=1UL<<(12)
	_led0_off	LED0	0	PB12	#define _led0_off()	GPIOB->BSRR=1UL<<(12+16)
	_led1_on	LED1	1	PB13	#define _led1_on()	GPIOB->BSRR=1UL<<(13)
	_led1_off	LED1	0	PB13	#define _led1_off()	GPIOB->BSRR=1UL<<(13+16)
	_led2_on	LED2	1	PB14	#define _led2_on()	GPIOB->BSRR=1UL<<(14)
	_led2_off	LED2	0	PB14	#define _led2_off()	GPIOB->BSRR=1UL<<(14+16)
	_ledA_on	OFFLED_A	0	PC6	#define _ledA_on()	GPIOC->BSRR=1UL<<(6+16)
	_ledA_off	OFFLED_A	1	PC6	#define _ledA_off()	GPIOC->BSRR=1UL<<(6)
	_ledB_on	OFFLED_B	0	PC7	#define _ledB_on()	GPIOC->BSRR=1UL<<(7+16)
	_ledB_off	OFFLED_B	1	PC7	#define _ledB_off()	GPIOC->BSRR=1UL<<(7)
	_can_chip_on	CAN_STBY	0	PB15	#define _can_chip_on()	GPIOB->BSRR=1UL<<(15+16)
	_can_chip_off	CAN_STBY	1	PB15	#define _can_chip_off()	GPIOB->BSRR=1UL<<(15)
	_can_chip1_on	CAN1_STBY	0	PC11	#define _can_chip1_on()	GPIOC->BSRR=1UL<<(11+16)
	_can_chip1_off	CAN1_STBY	1	PC11	#define _can_chip1_off()	GPIOC->BSRR=1UL<<(11)
	_can_chip2_on	CAN2_STBY	0	PC12	#define _can_chip2_on()	GPIOC->BSRR=1UL<<(12+16)
	_can_chip2_off	CAN2_STBY	1	PC12	#define _can_chip2_off()	GPIOC->BSRR=1UL<<(12)
	_can1_rly_on	CAN1_ON	1	PC14	#define _can1_rly_on()	GPIOC->BSRR=1UL<<(14)
	_can1_rly_off	CAN1_ON	0	PC14	#define _can1_rly_off()	GPIOC->BSRR=1UL<<(14+16)
	_can2_rly_on	CAN2_ON	1	PC15	#define _can2_rly_on()	GPIOC->BSRR=1UL<<(15)
	_can2_rly_off	CAN2_ON	0	PC15	#define _can2_rly_off()	GPIOC->BSRR=1UL<<(15+16)
	_aux_rly_on	RLY_ON	1	PB2	#define _aux_rly_on()	GPIOB->BSRR=1UL<<(2)
	_aux_rly_off	RLY_ON	0	PB2	#define _aux_rly_off()	GPIOB->BSRR=1UL<<(2+16)

	Макросы опроса состояния пинов				// Макросы опроса состояния пинов
	Name:	Net:		Pin:
	_get_sens_a	ADC_SENSA		PC2	#define _get_sens_a()	((GPIOC->IDR >> 2) & 1)
	_get_sens_b	ADC_SENSB		PC3	#define _get_sens_b()	((GPIOC->IDR >> 3) & 1)
	_get_dp_jumper	USB_DP		PA12	#define _get_dp_jumper()	((GPIOA->IDR >> 12) & 1)
	_get_dm_jumper	USB_DM		PA11	#define _get_dm_jumper()	((GPIOA->IDR >> 11) & 1)

	Каналы АЦП				// Каналы АЦП
	Name:	Net:
	_adc_vin	ADC_VIN		ADC_IN10	#define _adc_vin	10
	_adc_temp	ADC_TEMP		ADC_IN11	#define _adc_temp	11
	_adc_sens_a	ADC_SENSA		ADC_IN12	#define _adc_sens_a	12
	_adc_sens_b	ADC_SENSB		ADC_IN13	#define _adc_sens_b	13
	_adc_act1	ADC_ACTL1		ADC_IN14	#define _adc_act1	14
	_adc_act2	ADC_ACTH2		ADC_IN15	#define _adc_act2	15

## Add.Batt
Нога	Цепь	Напр-е	Описание	Maple Mini	Порт	Главная функция		Может быть перенесена				Перенесённая			Аналоговая		Функция	Значение	Скорость	Открытый сток		MODE	CNF	ODR		PORT	PIN	X1	X4	CRL/CRH	ODR
																	A/F	0/1/L/H	2/10/50	N/Y

14	ADC_I2	in	ADC		PA0	MII_CRS	TIM5_CH1	USART2_CTS			TIM2_CH1_ETR				ADC_IN0		A					0	0	0		A	0	1	1	00008200	0000B50C
15	ADC_INT_TEMP	in	ADC		PA1	(R)MII_RXCLK	TIM5_CH2	USART2_RTS			TIM2_CH2				ADC_IN1		A					0	0	0		A	1	2	16
16	SW2_OFF	out			PA2	(R)MII_MDIO	TIM5_CH3	USART2_TX			TIM2_CH3				ADC_IN2			1				2	0	1		A	2	4	256
17	V_UART	in			PA3	MII_COL	TIM5_CH4	USART2_RX			TIM2_CH4				ADC_IN3		F	H				0	2	1		A	3	8	4096
20	ADC_IREF	in	ADC		PA4			USART2_CK	SPI1_NSS				SPI3_NSS		ADC_IN4	DAC1	A					0	0	0		A	4	16	65536
21	ADC_RREF	in	ADC		PA5				SPI1_SCK						ADC_IN5	DAC2	A					0	0	0		A	5	32	1048576
22	ADC_RING	in	ADC		PA6				SPI1_MISO		TIM3_CH1			TIM1_BKIN	ADC_IN6		A					0	0	0		A	6	64	16777216
23	ADC_I3	in	ADC		PA7	(R)MII_RX_DV			SPI1_MOSI		TIM3_CH2			TIM1_CH1N	ADC_IN7		A					0	0	0		A	7	128	268435456
41	BMS_TXEN#	out			PA8	USBSOF	USART1_CK				TIM1_CH1					MCO	F	1				2	2	1		A	8	256	1	A882E4AA
42	PROG/BMS_TX	out	Загрузочный интерфейс		PA9	USBVBUS		USART1_TX			TIM1_CH2						F					2	2	0		A	9	512	16
43	PROG/BMS_RX	in	Загрузочный интерфейс		PA10	USBID		USART1_RX			TIM1_CH3						F	1				0	1	1		A	10	1024	256
S	BMS_RST#	out			PA11	USBDM	USART1_CTS		CAN1_RX		TIM1_CH4						F	0		Y		2	3	0		A	11	2048	4096
45	SW5_OFF	out			PA12	USBDP	USART1_RTS		CAN1_TX		TIM1_ETR							1				2	0	1		A	12	4096	65536
46	SWDIO	inout	Отладчик		PA13	JTMS/SWDIO											F	H	10			0	2	1		A	13	8192	1048576
49	SWCLK	in	Отладчик		PA14	JTCK/SWCLK											F	L	10			0	2	0		A	14	16384	16777216
50	ROM_NSS	out	SPI		PA15	JTDI			SPI3_NSS				SPI1_NSS	TIM2_CH1_ETR			F	H				2	2	1		A	15	32768	268435456
26	ADC_LEAKP	in	ADC		PB0	MII_RXD2					TIM3_CH3			TIM1_CH2N	ADC_IN8		A					0	0	0		B	0	1	1	2A422200	0000CC18
27	ADC_LEAKN	in	ADC		PB1	MII_RXD3					TIM3_CH4			TIM1_CH3N	ADC_IN9		A					0	0	0		B	1	2	16
28	CAN1_RLY	out			PB2	BOOT1												0				2	0	0		B	2	4	256
55	CAN1_STBY	out			PB3	JTDO/TRACESWO			SPI3_SCK				SPI1_SCK	TIM2_CH2				1				2	0	1		B	3	8	4096
56	CAN2_STBY	out			PB4	JNTRST			SPI3_MISO				SPI1_MISO	TIM3_CH1				1				2	0	1		B	4	16	65536
57	CAN2_RX	in	CAN		PB5	(R)MII_PPS_OUT		I2C1_SMBAI	SPI3_MOSI			CAN2_RX	SPI1_MOSI	TIM3_CH2			F					0	1	0		B	5	32	1048576
58	CAN2_TX	out	CAN		PB6		TIM4_CH1	I2C1_SCL				CAN2_TX		USART1_TX			F					2	2	0		B	6	64	16777216
59	LKENN	out			PB7		TIM4_CH2	I2C1_SDA						USART1_RX				0				2	0	0		B	7	128	268435456
61	CAN1_RX	in	CAN		PB8	MII_TXD3	TIM4_CH3					CAN1_RX	I2C1_SCL				F					0	1	0		B	8	256	1	222282A4
62	CAN1_TX	out	CAN		PB9		TIM4_CH4					CAN1_TX	I2C1_SDA				F					2	2	0		B	9	512	16
29	SW3_OFF	out			PB10	MII_RX_ER		USART3_TX		I2C2_SCL				TIM2_CH3				1				2	0	1		B	10	1024	256
30	S_UART	in			PB11	(R)MII_TX_EN		USART3_RX		I2C2_SDA				TIM2_CH4			F	H				0	2	1		B	11	2048	4096
33	SUICIDE	out			PB12	(R)MII_TXD0	SPI2_NSS	USART3_CK	CAN2_RX	I2C2_SMBA	TIM1_BKIN							0				2	0	0		B	12	4096	65536
34	OPDOUT	out			PB13	(R)MII_TXD1	SPI2_SCK	USART3_CTS	CAN2_TX		TIM1_CH1N							0				2	0	0		B	13	8192	1048576
35	LED2	out			PB14		SPI2_MISO	USART3_RTS			TIM1_CH2N							1				2	0	1		B	14	16384	16777216
36	LED1	out			PB15		SPI2_MOSI				TIM1_CH3N							1				2	0	1		B	15	32768	268435456
8	ADC_BAT_TEMP	in	ADC		PC0										ADC_IN10		A					0	0	0		C	0	1	1	BB000220	0000C306
9	SW4_OFF	out			PC1	(R)MII_MDC									ADC_IN11			1				2	0	1		C	1	2	16
10	SW1_OFF	out			PC2	MII_TXD2									ADC_IN12			1				2	0	1		C	2	4	256
11	ADC_I4	in	ADC		PC3	MII_TXCLK									ADC_IN13		A					0	0	0		C	3	8	4096
24	ADC_I1	in	ADC		PC4	(R)MII_RXD0									ADC_IN14		A					0	0	0		C	4	16	65536
25	ADC_VIN	in	ADC		PC5	(R)MII_RXD1									ADC_IN15		A					0	0	0		C	5	32	1048576
37	S_PWM	out			PC6		I2S2_MCK							TIM3_CH1			F		50			3	2	0		C	6	64	16777216
38	V_PWM	out			PC7		I2S3_MCK							TIM3_CH2			F		50			3	2	0		C	7	128	268435456
39	V1_EN	out			PC8									TIM3_CH3				1				2	0	1		C	8	256	1	884B4B22
40	V2_EN	out			PC9									TIM3_CH4				1				2	0	1		C	9	512	16
51	ROM_SCK	out	SPI		PC10		UART4_TX					USART3_TX	SPI3_SCK				F	L	50			3	2	0		C	10	1024	256
52	ROM_MISO	in	SPI		PC11		UART4_RX					USART3_RX	SPI3_MISO				F		50			0	1	0		C	11	2048	4096
53	ROM_MOSI	out	SPI		PC12		UART5_TX					USART3_CK	SPI3_MOSI				F		50			3	2	0		C	12	4096	65536
2	OPDIN	in			PC13																	0	1	0		C	13	8192	1048576
3	OFF_ME	in			PC14													H				0	2	1		C	14	16384	16777216
4	EXTKEY	in			PC15													H				0	2	1		C	15	32768	268435456
5	XTALI	in	Кварц		PD0	OSC_IN											F					0	1	0		D	0	1	1	00000234	00000000
6	XTALO	out	Кварц		PD1	OSC_OUT											F					2	2	0		D	1	2	16
54	LKENP	out			PD2		UART5_RX											0				2	0	0		D	2	4	256

1	VBAT		(ADC)
60	BOOT0		STM32F105RBT6		REMAP:		По-моему еррата запрещает одновременное использование I2C1 и перенос SPI1 на PB5
7	NRST		QFP64
13	VDD				AFIO_MAPR_CAN2_REMAP
19	VDD				AFIO_MAPR_CAN_REMAP_REMAP2
32	VDD				AFIO_MAPR_TIM2_REMAP_PARTIALREMAP1			Используемая периферия:
48	VDD				AFIO_MAPR_TIM3_REMAP_FULLREMAP
64	VDDA				AFIO_MAPR_SPI3_REMAP
12	VSS
18	VSS
31	VSS
47	VSS
63	VSSA

					//Распиновка контроллера платы доп.батареи

					#ifdef PINOUT_INCLUDE_LUTS

					#endif

	Таблица инициализации GPIO				// Таблица инициализации GPIO
		Port:	Reg:		// Регистр:	Значение:
					#define	_init_pins() do{\
		A	ODR		GPIOA->ODR =	0x0000B50Cul; \
		A	CRL		GPIOA->CRL =	0x00008200ul; \
		A	CRH		GPIOA->CRH =	0xA882E4AAul; \
		B	ODR		GPIOB->ODR =	0x0000CC18ul; \
		B	CRL		GPIOB->CRL =	0x2A422200ul; \
		B	CRH		GPIOB->CRH =	0x222282A4ul; \
		C	ODR		GPIOC->ODR =	0x0000C306ul; \
		C	CRL		GPIOC->CRL =	0xBB000220ul; \
		C	CRH		GPIOC->CRH =	0x884B4B22ul; \
		D	ODR		GPIOD->ODR =	0x884B4B22ul; \
		D	CRL		GPIOD->CRL =	0x884B4B22ul; \
						} while (0)

					#define _remap1	AFIO_MAPR_CAN2_REMAP | AFIO_MAPR_CAN_REMAP_REMAP2 | AFIO_MAPR_TIM2_REMAP_PARTIALREMAP1 | AFIO_MAPR_TIM3_REMAP_FULLREMAP | AFIO_MAPR_SPI3_REMAP | 0

	Таблица выводов реле				// Таблица выводов реле
		Port:	Reg:		// Регистр:	Значение:
	_rly1_port	SW1_OFF	0	PC2	#define _rly1_port	GPIOC->BSRR
	_rly2_port	SW2_OFF	0	PA2	#define _rly2_port	GPIOA->BSRR
	_rly3_port	SW3_OFF	0	PB10	#define _rly3_port	GPIOB->BSRR
	_rly4_port	SW4_OFF	0	PC1	#define _rly4_port	GPIOC->BSRR
	_rly5_port	SW5_OFF	0	PA12	#define _rly5_port	GPIOA->BSRR
	_rly1_off_bit	SW1_OFF	1	PC2	#define _rly1_off_bit	1UL<<(2)
	_rly2_off_bit	SW2_OFF	1	PA2	#define _rly2_off_bit	1UL<<(2)
	_rly3_off_bit	SW3_OFF	1	PB10	#define _rly3_off_bit	1UL<<(10)
	_rly4_off_bit	SW4_OFF	1	PC1	#define _rly4_off_bit	1UL<<(1)
	_rly5_off_bit	SW5_OFF	1	PA12	#define _rly5_off_bit	1UL<<(12)

	Макросы управления отдельными пинами				// Макросы управления отдельными пинами
	Name:	Net:	Value:	Pin:
	_led1_on	LED1	1	PB15	#define _led1_on()	GPIOB->BSRR=1UL<<(15)
	_led1_off	LED1	0	PB15	#define _led1_off()	GPIOB->BSRR=1UL<<(15+16)
	_led2_on	LED2	1	PB14	#define _led2_on()	GPIOB->BSRR=1UL<<(14)
	_led2_off	LED2	0	PB14	#define _led2_off()	GPIOB->BSRR=1UL<<(14+16)
	_can_chip1_on	CAN1_STBY	0	PB3	#define _can_chip1_on()	GPIOB->BSRR=1UL<<(3+16)
	_can_chip1_off	CAN1_STBY	1	PB3	#define _can_chip1_off()	GPIOB->BSRR=1UL<<(3)
	_can_chip2_on	CAN2_STBY	0	PB4	#define _can_chip2_on()	GPIOB->BSRR=1UL<<(4+16)
	_can_chip2_off	CAN2_STBY	1	PB4	#define _can_chip2_off()	GPIOB->BSRR=1UL<<(4)
	_can1_rly_on	CAN1_RLY	1	PB2	#define _can1_rly_on()	GPIOB->BSRR=1UL<<(2)
	_can1_rly_off	CAN1_RLY	0	PB2	#define _can1_rly_off()	GPIOB->BSRR=1UL<<(2+16)
	_leak_p_on	LKENP	1	PD2	#define _leak_p_on()	GPIOD->BSRR=1UL<<(2)
	_leak_p_off	LKENP	0	PD2	#define _leak_p_off()	GPIOD->BSRR=1UL<<(2+16)
	_leak_n_on	LKENN	1	PB7	#define _leak_n_on()	GPIOB->BSRR=1UL<<(7)
	_leak_n_off	LKENN	0	PB7	#define _leak_n_off()	GPIOB->BSRR=1UL<<(7+16)
	_kill_me	SUICIDE	1	PB12	#define _kill_me()	GPIOB->BSRR=1UL<<(12)
	_opd_on	OPDOUT	1	PB13	#define _opd_on()	GPIOB->BSRR=1UL<<(13)
	_opd_off	OPDOUT	0	PB13	#define _opd_off()	GPIOB->BSRR=1UL<<(13+16)
	_vbat_on	V1_EN	1	PC8	#define _vbat_on()	GPIOC->BSRR=1UL<<(8)
	_vbat_off	V1_EN	0	PC8	#define _vbat_off()	GPIOC->BSRR=1UL<<(8+16)
	_vgrid_on	V2_EN	1	PC9	#define _vgrid_on()	GPIOC->BSRR=1UL<<(9)
	_vgrid_off	V2_EN	0	PC9	#define _vgrid_off()	GPIOC->BSRR=1UL<<(9+16)
	_bms_uart_rst	BMS_RST#	1	PA11	#define _bms_uart_rst()	GPIOA->BSRR=1UL<<(11)
	_bms_uart_act	BMS_RST#	0	PA11	#define _bms_uart_act()	GPIOA->BSRR=1UL<<(11+16)

	Макросы опроса состояния пинов				// Макросы опроса состояния пинов
	Name:	Net:		Pin:
	_get_opd	OPDIN		PC13	#define _get_opd()	((GPIOC->IDR >> 13) & 1)
	_get_off	OFF_ME		PC14	#define _get_off()	((GPIOC->IDR >> 14) & 1)
	_get_key	EXTKEY		PC15	#define _get_key()	((GPIOC->IDR >> 15) & 1)

	Каналы АЦП				// Каналы АЦП
	Name:	Net:
	_adc_vin	ADC_VIN		ADC_IN15	#define _adc_vin	15
	_adc_int_temp	ADC_INT_TEMP		ADC_IN1	#define _adc_int_temp	1
	_adc_ext_temp	ADC_BAT_TEMP		ADC_IN10	#define _adc_ext_temp	10
	_adc_leak_p	ADC_LEAKP		ADC_IN8	#define _adc_leak_p	8
	_adc_leak_n	ADC_LEAKN		ADC_IN9	#define _adc_leak_n	9
	_adc_ring	ADC_RING		ADC_IN6	#define _adc_ring	6
	_adc_rref	ADC_RREF		ADC_IN5	#define _adc_rref	5
	_adc_iref	ADC_IREF		ADC_IN4	#define _adc_iref	4
	_adc_i1	ADC_I1		ADC_IN14	#define _adc_i1	14
	_adc_i2	ADC_I2		ADC_IN0	#define _adc_i2	0
	_adc_i3	ADC_I3		ADC_IN7	#define _adc_i3	7
	_adc_i4	ADC_I4		ADC_IN13	#define _adc_i4	13

## bms Ток
токового датчика	Пин	Комментарий	Напр-е	Цепь	GPIO	AF0	AF1	AF2	AF3	AF4	AF5	AF6	AF7	ADC	OTHER		AltFunc	InitVal	Speed	MODER	OTYPER	OSPEEDR	PUPDR	ODR	AF	0	1	2	4	MODER	OTYPER	OSPEEDR	PUPDR	ODR	AF
STM32F070F6P
STM32F030F4P	6	АЦП	in	ADC_VDD	PA0		USART1/2_CTS							ADC_IN0	RTC_TAMP2		A			3	0	0	0	0	0	0	1	1	1	28283C5F	00000408	3C000000	24140100	0000261C	00000000
	7	АЦП	in	ADC_TEMP	PA1	EVENTOUT	USART1/2_RTS							ADC_IN1			A			3	0	0	0	0	0	1	2	4	16
	8	UART	out	TXEN#	PA2		USART1/2_TX							ADC_IN2				1		1	0	0	0	1	0	2	4	16	256
	9	LED	out	LED	PA3		USART1/2_RX							ADC_IN3				1		1	1	0	0	1	0	3	8	64	4096
	10		in		PA4	SPI1_NSS	USART1/2_CK	USB_NOE		TIM14_CH1				ADC_IN4				H		0	0	0	1	1	0	4	16	256	65536
	11	АЦП	in	ADC_CURR	PA5	SPI1_SCK								ADC_IN5			A			3	0	0	0	0	0	5	32	1024	1048576
	12	АЦП	in	ADC_REF	PA6	SPI1_MISO	TIM3_CH1	TIM1_BKIN			TIM16_CH1	EVENTOUT		ADC_IN6			A			3	0	0	0	0	0	6	64	4096	16777216
	13		in	TEST	PA7	SPI1_MOSI	TIM3_CH2	TIM1_CH1N		TIM14_CH1	TIM17_CH1	EVENTOUT		ADC_IN7				Z		0	0	0	0	0	0	7	128	16384	268435456
	17	UART	out		PA9		USART1_TX	TIM1_CH2		I2C1_SCL							1	H		2	0	0	1	1	1	9	512	262144	16						00000110
	18	UART	in		PA10	TIM17_BKIN	USART1_RX	TIM1_CH3		I2C1_SDA							1	H		2	1	0	1	1	1	10	1024	1048576	256
	17				PA11	EVENTOUT	USART1_CTS	TIM1_CH4			SCL			USB_DM						0	0	0	0	0	0	11	2048	4194304	4096
	18				PA12	EVENTOUT	USART1_RTS	TIM1_ETR			SDA			USB_DP						0	0	0	0	0	0	12	4096	16777216	65536
	19	Отладчик	inout	SWDIO	PA13	SWDIO	IR_OUT	USB_NOE									0	H	3	2	0	3	1	1	0	13	8192	67108864	1048576
	20	Отладчик	in	SWCLK	PA14	SWCLK	USART1/2_TX										0	L	3	2	0	3	2	0	0	14	16384	268435456	16777216
	14	Тип платы	in	BOARD	PB1	TIM14_CH1	TIM3_CH4	TIM1_CH3N						ADC_IN9						0	0	0	0	0	0	1	2	4	16	00000000	00000000	00000000	00000000	00000000	00000000
	2	Вход опорной частоты	in	FSYNC	PF0										OSC_IN					0	0	0	0	0	0	0	1	1	1	00000004	00000000	00000000	00000000	00000000	00000000
	3		out		PF1										OSC_OUT					1	0	0	0	0	0	1	2	4	16
	1	Конфигурация		BOOT0
	4	Сброс		NRST
	16	+3V3		VCC
	5	+3V3		VCCA
	15	0V		GND

												/* Распиновка контроллера токового датчика */
												#ifdef PINOUT_INCLUDE_LUTS

								Таблица инициализации GPIO				// Таблица инициализации GPIO				#define elementsof(x) (sizeof(x)/sizeof(x[0]))
									Port:	Reg:	Offset:	// Регистр:	Значение:			#define SFR32 volatile uint32_t
								GPIOA=				static const uint32_t	GPIO_INIT_LUT[] = {
			MODER	0				0x48000000	A	AFH	36	0x48000024UL,	0x00000110UL,			i=0;
			OTYPER	4					A	AFL	32	0x48000020UL,	0x00000000UL,			do {
			OSPEEDR	8				1207959552	A	ODR	20	0x48000014UL,	0x0000261CUL,				*((SFR32*)(GPIO_INIT_LUT[i])) = GPIO_INIT_LUT[i+1];
			PUPDR	12					A	PUPDR	12	0x4800000CUL,	0x24140100UL,				i+=2;
			IDR	16					A	OSPEEDR	8	0x48000008UL,	0x3C000000UL,			} while (i<elementsof(GPIO_INIT_LUT))
			ODR	20					A	OTYPER	4	0x48000004UL,	0x00000408UL,
			BSRR	24					A	MODER	0	0x48000000UL,	0x28283C5FUL,
			LCKR	28								};
			AFL	32
			AFH	36								#endif
			BRR	40
								Макросы управления отдельными пинами				// Макросы управления отдельными пинами
								Name:	Net:	Value:	Pin:
								_led_on	LED	1	PA3	#define _led_on()	GPIOA->BSRR=1UL<<(3)
								_led_off	LED	0	PA3	#define _led_off()	GPIOA->BSRR=1UL<<(3+16)
								_uart_on	TXEN#	0	PA2	#define _uart_on()	GPIOA->BSRR=1UL<<(2+16)
								_uart_off	TXEN#	1	PA2	#define _uart_off()	GPIOA->BSRR=1UL<<(2)
								_test_0	TEST	0	PA7	#define _test_0()	GPIOA->BSRR=1UL<<(7+16)
								_test_1	TEST	1	PA7	#define _test_1()	GPIOA->BSRR=1UL<<(7)
								_test_oe	TEST	1	PA7	#define _test_oe()	GPIOA->MODER|=(1UL<<(7*2)
								_test_z	TEST	0	PA7	#define _test_z()	GPIOA->MODER&=~(1UL<<(7*2)

								Распределение каналов АЦП				// Распределение каналов АЦП
								Name:	Net:	Value:	Pin:
								ADC_VDD_CHN	ADC_VDD		ADC_IN0	#define ADC_VDD_CHN	0
								ADC_TEMP_CHN	ADC_TEMP		ADC_IN1	#define ADC_TEMP_CHN	1
								ADC_CURR_CHN	ADC_CURR		ADC_IN5	#define ADC_CURR_CHN	5
								ADC_REF_CHN	ADC_REF		ADC_IN6	#define ADC_REF_CHN	6

## Большая альтера
PIN	NET	HDL NAME	POL	INDEX	GROUP	DIR	VALUE	STANDART	VHDL TYPE	VHDL PORT DECLARATION			VHDL DEFAULTS GENERATOR	PORT NAME	ALTERA PIN ASSIGNMENT	ALTERA IO STANDART ASSIGNMENT	XILINX PIN ASSIGNMENT	XILINX IO STANDART ASSIGNMENT

96	D0	CTL_D		0	Параллельный интерфейс с CPU	inout	Z		-					CTL_D[0]	set_location_assignment PIN_96 -to CTL_D[0]		NET "CTL_D[0]" LOC = 96;
93	D1	CTL_D		1	Параллельный интерфейс с CPU	inout	Z		-					CTL_D[1]	set_location_assignment PIN_93 -to CTL_D[1]		NET "CTL_D[1]" LOC = 93;
86	D2	CTL_D		2	Параллельный интерфейс с CPU	inout	Z		-					CTL_D[2]	set_location_assignment PIN_86 -to CTL_D[2]		NET "CTL_D[2]" LOC = 86;
72	D3	CTL_D		3	Параллельный интерфейс с CPU	inout	Z		-					CTL_D[3]	set_location_assignment PIN_72 -to CTL_D[3]		NET "CTL_D[3]" LOC = 72;
69	D4	CTL_D		4	Параллельный интерфейс с CPU	inout	Z		-					CTL_D[4]	set_location_assignment PIN_69 -to CTL_D[4]		NET "CTL_D[4]" LOC = 69;
65	D5	CTL_D		5	Параллельный интерфейс с CPU	inout	Z		-					CTL_D[5]	set_location_assignment PIN_65 -to CTL_D[5]		NET "CTL_D[5]" LOC = 65;
64	D6	CTL_D		6	Параллельный интерфейс с CPU	inout	Z		-					CTL_D[6]	set_location_assignment PIN_64 -to CTL_D[6]		NET "CTL_D[6]" LOC = 64;
63	D7	CTL_D		7	Параллельный интерфейс с CPU	inout	Z		-					CTL_D[7]	set_location_assignment PIN_63 -to CTL_D[7]		NET "CTL_D[7]" LOC = 63;
94	D8	CTL_D		8	Параллельный интерфейс с CPU	inout	Z		-					CTL_D[8]	set_location_assignment PIN_94 -to CTL_D[8]		NET "CTL_D[8]" LOC = 94;
87	D9	CTL_D		9	Параллельный интерфейс с CPU	inout	Z		-					CTL_D[9]	set_location_assignment PIN_87 -to CTL_D[9]		NET "CTL_D[9]" LOC = 87;
73	D10	CTL_D		10	Параллельный интерфейс с CPU	inout	Z		-					CTL_D[10]	set_location_assignment PIN_73 -to CTL_D[10]		NET "CTL_D[10]" LOC = 73;
71	D11	CTL_D		11	Параллельный интерфейс с CPU	inout	Z		-					CTL_D[11]	set_location_assignment PIN_71 -to CTL_D[11]		NET "CTL_D[11]" LOC = 71;
67	D12	CTL_D		12	Параллельный интерфейс с CPU	inout	Z		-					CTL_D[12]	set_location_assignment PIN_67 -to CTL_D[12]		NET "CTL_D[12]" LOC = 67;
60	D13	CTL_D		13	Параллельный интерфейс с CPU	inout	Z		-					CTL_D[13]	set_location_assignment PIN_60 -to CTL_D[13]		NET "CTL_D[13]" LOC = 60;
59	D14	CTL_D		14	Параллельный интерфейс с CPU	inout	Z		-					CTL_D[14]	set_location_assignment PIN_59 -to CTL_D[14]		NET "CTL_D[14]" LOC = 59;
58	D15	CTL_D		15	Параллельный интерфейс с CPU	inout	Z		std_logic_vector ( 15 downto 0 )	CTL_D	: inout std_logic_vector ( 15 downto 0 );	-- Параллельный интерфейс с CPU	CTL_D <= (others=>'Z');	CTL_D[15]	set_location_assignment PIN_58 -to CTL_D[15]	set_instance_assignment -name IO_STANDARD "" -to CTL_D	NET "CTL_D[15]" LOC = 58;
113	A1	CTL_A		1	Параллельный интерфейс с CPU	in			-					CTL_A[1]	set_location_assignment PIN_113 -to CTL_A[1]		NET "CTL_A[1]" LOC = 113;
112	A2	CTL_A		2	Параллельный интерфейс с CPU	in			-					CTL_A[2]	set_location_assignment PIN_112 -to CTL_A[2]		NET "CTL_A[2]" LOC = 112;
104	A3	CTL_A		3	Параллельный интерфейс с CPU	in			-					CTL_A[3]	set_location_assignment PIN_104 -to CTL_A[3]		NET "CTL_A[3]" LOC = 104;
103	A4	CTL_A		4	Параллельный интерфейс с CPU	in			std_logic_vector ( 4 downto 0 )	CTL_A	: in std_logic_vector ( 4 downto 0 );	-- Параллельный интерфейс с CPU		CTL_A[4]	set_location_assignment PIN_103 -to CTL_A[4]	set_instance_assignment -name IO_STANDARD "" -to CTL_A	NET "CTL_A[4]" LOC = 103;
119	-ACS	CTL_CS	n		Параллельный интерфейс с CPU	in			std_logic	CTL_CSn	: in std_logic;	-- Параллельный интерфейс с CPU		CTL_CSn	set_location_assignment PIN_119 -to CTL_CSn	set_instance_assignment -name IO_STANDARD "" -to CTL_CS	NET "CTL_CSn" LOC = 119;
89	-RD	CTL_RD	n		Параллельный интерфейс с CPU	in			std_logic	CTL_RDn	: in std_logic;	-- Параллельный интерфейс с CPU		CTL_RDn	set_location_assignment PIN_89 -to CTL_RDn	set_instance_assignment -name IO_STANDARD "" -to CTL_RD	NET "CTL_RDn" LOC = 89;
90	-WR	CTL_WR	n		Параллельный интерфейс с CPU	in			std_logic	CTL_WRn	: in std_logic;	-- Параллельный интерфейс с CPU		CTL_WRn	set_location_assignment PIN_90 -to CTL_WRn	set_instance_assignment -name IO_STANDARD "" -to CTL_WR	NET "CTL_WRn" LOC = 90;
114	A-INT	CTL_INT			Параллельный интерфейс с CPU	out	0		std_logic	CTL_INT	: out std_logic;	-- Параллельный интерфейс с CPU	CTL_INT <= '0';	CTL_INT	set_location_assignment PIN_114 -to CTL_INT	set_instance_assignment -name IO_STANDARD "" -to CTL_INT	NET "CTL_INT" LOC = 114;
135	A-RESET	CTL_RST			Параллельный интерфейс с CPU	in			std_logic	CTL_RST	: in std_logic;	-- Параллельный интерфейс с CPU		CTL_RST	set_location_assignment PIN_135 -to CTL_RST	set_instance_assignment -name IO_STANDARD "" -to CTL_RST	NET "CTL_RST" LOC = 135;
91	MCLK	REFCLK_IN			Опорный генератор 16МГц	in			std_logic	REFCLK_IN	: in std_logic;	-- Опорный генератор 16МГц		REFCLK_IN	set_location_assignment PIN_91 -to REFCLK_IN	set_instance_assignment -name IO_STANDARD "" -to REFCLK_IN	NET "REFCLK_IN" LOC = 91;
136	CLK-HDLC	CPU_CLK			Последовательный интерфейс с CPU	out	0		std_logic	CPU_CLK	: out std_logic;	-- Последовательный интерфейс с CPU	CPU_CLK <= '0';	CPU_CLK	set_location_assignment PIN_136 -to CPU_CLK	set_instance_assignment -name IO_STANDARD "" -to CPU_CLK	NET "CPU_CLK" LOC = 136;
137	RFS-HDLC	CPU_FS			Последовательный интерфейс с CPU	out	0		std_logic	CPU_FS	: out std_logic;	-- Последовательный интерфейс с CPU	CPU_FS <= '0';	CPU_FS	set_location_assignment PIN_137 -to CPU_FS	set_instance_assignment -name IO_STANDARD "" -to CPU_FS	NET "CPU_FS" LOC = 137;
141	DR0-HDLC	CPU_DT		0	Последовательный интерфейс с CPU	out	0		-					CPU_DT[0]	set_location_assignment PIN_141 -to CPU_DT[0]		NET "CPU_DT[0]" LOC = 141;
133	DR1-HDLC	CPU_DT		1	Последовательный интерфейс с CPU	out	0		-					CPU_DT[1]	set_location_assignment PIN_133 -to CPU_DT[1]		NET "CPU_DT[1]" LOC = 133;
121	DR2-HDLC	CPU_DT		2	Последовательный интерфейс с CPU	out	0		std_logic_vector ( 2 downto 0 )	CPU_DT	: out std_logic_vector ( 2 downto 0 );	-- Последовательный интерфейс с CPU	CPU_DT <= (others=>'0');	CPU_DT[2]	set_location_assignment PIN_121 -to CPU_DT[2]	set_instance_assignment -name IO_STANDARD "" -to CPU_DT	NET "CPU_DT[2]" LOC = 121;
139	DT0-HDLC	CPU_DR		0	Последовательный интерфейс с CPU	in			-					CPU_DR[0]	set_location_assignment PIN_139 -to CPU_DR[0]		NET "CPU_DR[0]" LOC = 139;
132	DT1-HDLC	CPU_DR		1	Последовательный интерфейс с CPU	in			-					CPU_DR[1]	set_location_assignment PIN_132 -to CPU_DR[1]		NET "CPU_DR[1]" LOC = 132;
120	DT2-HDLC	CPU_DR		2	Последовательный интерфейс с CPU	in			std_logic_vector ( 2 downto 0 )	CPU_DR	: in std_logic_vector ( 2 downto 0 );	-- Последовательный интерфейс с CPU		CPU_DR[2]	set_location_assignment PIN_120 -to CPU_DR[2]	set_instance_assignment -name IO_STANDARD "" -to CPU_DR	NET "CPU_DR[2]" LOC = 120;
134	-TSC	CPU_TCS			Последовательный интерфейс с CPU	in			std_logic	CPU_TCS	: in std_logic;	-- Последовательный интерфейс с CPU		CPU_TCS	set_location_assignment PIN_134 -to CPU_TCS	set_instance_assignment -name IO_STANDARD "" -to CPU_TCS	NET "CPU_TCS" LOC = 134;
27	+SPARK-DT	SPARK_DT	p		Спарка	out	0		std_logic	SPARK_DTp	: out std_logic;	-- Спарка	SPARK_DTp <= '0';	SPARK_DTp	set_location_assignment PIN_27 -to SPARK_DTp	set_instance_assignment -name IO_STANDARD "" -to SPARK_DT	NET "SPARK_DTp" LOC = 27;
8	-SPARK-DT	SPARK_DT	n		Спарка	out	0		std_logic	SPARK_DTn	: out std_logic;	-- Спарка	SPARK_DTn <= '0';	SPARK_DTn	set_location_assignment PIN_8 -to SPARK_DTn	set_instance_assignment -name IO_STANDARD "" -to SPARK_DT	NET "SPARK_DTn" LOC = 8;
24	SPARK-DR	SPARK_DR			Спарка	in			std_logic	SPARK_DR	: in std_logic;	-- Спарка		SPARK_DR	set_location_assignment PIN_24 -to SPARK_DR	set_instance_assignment -name IO_STANDARD "" -to SPARK_DR	NET "SPARK_DR" LOC = 24;
28	SPARK-FS	SPARK_FS			Спарка	in			std_logic	SPARK_FS	: in std_logic;	-- Спарка		SPARK_FS	set_location_assignment PIN_28 -to SPARK_FS	set_instance_assignment -name IO_STANDARD "" -to SPARK_FS	NET "SPARK_FS" LOC = 28;
17	BUS-CLKA	MASTER_CLK			Шина станции	in			std_logic	MASTER_CLK	: in std_logic;	-- Шина станции		MASTER_CLK	set_location_assignment PIN_17 -to MASTER_CLK	set_instance_assignment -name IO_STANDARD "" -to MASTER_CLK	NET "MASTER_CLK" LOC = 17;
9	BUS-FSA	MASTER_FS			Шина станции	in			std_logic	MASTER_FS	: in std_logic;	-- Шина станции		MASTER_FS	set_location_assignment PIN_9 -to MASTER_FS	set_instance_assignment -name IO_STANDARD "" -to MASTER_FS	NET "MASTER_FS" LOC = 9;
25	BUS-RXDA	MASTER_RD			Шина станции	in			std_logic	MASTER_RD	: in std_logic;	-- Шина станции		MASTER_RD	set_location_assignment PIN_25 -to MASTER_RD	set_instance_assignment -name IO_STANDARD "" -to MASTER_RD	NET "MASTER_RD" LOC = 25;
26	BUS-TXDD	MASTER_TD			Шина станции	out	0		std_logic	MASTER_TD	: out std_logic;	-- Шина станции	MASTER_TD <= '0';	MASTER_TD	set_location_assignment PIN_26 -to MASTER_TD	set_instance_assignment -name IO_STANDARD "" -to MASTER_TD	NET "MASTER_TD" LOC = 26;
125	BUS-TXDC	MASTER_TE	n		Шина станции	out	1		std_logic	MASTER_TEn	: out std_logic;	-- Шина станции	MASTER_TEn <= '1';	MASTER_TEn	set_location_assignment PIN_125 -to MASTER_TEn	set_instance_assignment -name IO_STANDARD "" -to MASTER_TE	NET "MASTER_TEn" LOC = 125;
18	EXT4-IN	EXT4_IN			Опора 4МГц со станции/на станцию	in			std_logic	EXT4_IN	: in std_logic;	-- Опора 4МГц со станции/на станцию		EXT4_IN	set_location_assignment PIN_18 -to EXT4_IN	set_instance_assignment -name IO_STANDARD "" -to EXT4_IN	NET "EXT4_IN" LOC = 18;
144	E1-4CLK	EXT4_OUT			Опора 4МГц со станции/на станцию	out	0		std_logic	EXT4_OUT	: out std_logic;	-- Опора 4МГц со станции/на станцию	EXT4_OUT <= '0';	EXT4_OUT	set_location_assignment PIN_144 -to EXT4_OUT	set_instance_assignment -name IO_STANDARD "" -to EXT4_OUT	NET "EXT4_OUT" LOC = 144;
115	E1-4CON	EXT4_OE	n		Опора 4МГц со станции/на станцию	out	1		std_logic	EXT4_OEn	: out std_logic;	-- Опора 4МГц со станции/на станцию	EXT4_OEn <= '1';	EXT4_OEn	set_location_assignment PIN_115 -to EXT4_OEn	set_instance_assignment -name IO_STANDARD "" -to EXT4_OE	NET "EXT4_OEn" LOC = 115;
32	4M-GEN	PLL_GEN			Внешний ФАПЧ	out	0		std_logic	PLL_GEN	: out std_logic;	-- Внешний ФАПЧ	PLL_GEN <= '0';	PLL_GEN	set_location_assignment PIN_32 -to PLL_GEN	set_instance_assignment -name IO_STANDARD "" -to PLL_GEN	NET "PLL_GEN" LOC = 32;
31	4M-REF	PLL_REF			Внешний ФАПЧ	out	0		std_logic	PLL_REF	: out std_logic;	-- Внешний ФАПЧ	PLL_REF <= '0';	PLL_REF	set_location_assignment PIN_31 -to PLL_REF	set_instance_assignment -name IO_STANDARD "" -to PLL_REF	NET "PLL_REF" LOC = 31;
22	64MHZ	PLL_IN			Внешний ФАПЧ	in			std_logic	PLL_IN	: in std_logic;	-- Внешний ФАПЧ		PLL_IN	set_location_assignment PIN_22 -to PLL_IN	set_instance_assignment -name IO_STANDARD "" -to PLL_IN	NET "PLL_IN" LOC = 22;
122	DDS-CLK	DDS_CLK			Внешний DDS	out	0		std_logic	DDS_CLK	: out std_logic;	-- Внешний DDS	DDS_CLK <= '0';	DDS_CLK	set_location_assignment PIN_122 -to DDS_CLK	set_instance_assignment -name IO_STANDARD "" -to DDS_CLK	NET "DDS_CLK" LOC = 122;
126	DDS-DATA	DDS_SDO			Внешний DDS	out	0		std_logic	DDS_SDO	: out std_logic;	-- Внешний DDS	DDS_SDO <= '0';	DDS_SDO	set_location_assignment PIN_126 -to DDS_SDO	set_instance_assignment -name IO_STANDARD "" -to DDS_SDO	NET "DDS_SDO" LOC = 126;
129	DDS-SYNC	DDS_SYNC			Внешний DDS	out	1		std_logic	DDS_SYNC	: out std_logic;	-- Внешний DDS	DDS_SYNC <= '1';	DDS_SYNC	set_location_assignment PIN_129 -to DDS_SYNC	set_instance_assignment -name IO_STANDARD "" -to DDS_SYNC	NET "DDS_SYNC" LOC = 129;
142	DDS	DDS_IN			Внешний DDS	in			std_logic	DDS_IN	: in std_logic;	-- Внешний DDS		DDS_IN	set_location_assignment PIN_142 -to DDS_IN	set_instance_assignment -name IO_STANDARD "" -to DDS_IN	NET "DDS_IN" LOC = 142;
40	SYNC	F_SYNC			Интерфейс с кодеками	out	0		std_logic	F_SYNC	: out std_logic;	-- Интерфейс с кодеками	F_SYNC <= '0';	F_SYNC	set_location_assignment PIN_40 -to F_SYNC	set_instance_assignment -name IO_STANDARD "" -to F_SYNC	NET "F_SYNC" LOC = 40;
70	MCLK-A	F_MCLK			Интерфейс с кодеками	out	Z		std_logic	F_MCLK	: out std_logic;	-- Интерфейс с кодеками	F_MCLK <= 'Z';	F_MCLK	set_location_assignment PIN_70 -to F_MCLK	set_instance_assignment -name IO_STANDARD "" -to F_MCLK	NET "F_MCLK" LOC = 70;
92	SCLKX	F_STCLK			Интерфейс с кодеками	out	0		std_logic	F_STCLK	: out std_logic;	-- Интерфейс с кодеками	F_STCLK <= '0';	F_STCLK	set_location_assignment PIN_92 -to F_STCLK	set_instance_assignment -name IO_STANDARD "" -to F_STCLK	NET "F_STCLK" LOC = 92;
53	XDI-F1	F_TD		0	Интерфейс с кодеками	out	0		-					F_TD[0]	set_location_assignment PIN_53 -to F_TD[0]		NET "F_TD[0]" LOC = 53;
101	XDI-F2	F_TD		1	Интерфейс с кодеками	out	0		std_logic_vector ( 1 downto 0 )	F_TD	: out std_logic_vector ( 1 downto 0 );	-- Интерфейс с кодеками	F_TD <= (others=>'0');	F_TD[1]	set_location_assignment PIN_101 -to F_TD[1]	set_instance_assignment -name IO_STANDARD "" -to F_TD	NET "F_TD[1]" LOC = 101;
57	XPA-F1	F_XPA		0	Интерфейс с кодеками	out	0		-					F_XPA[0]	set_location_assignment PIN_57 -to F_XPA[0]		NET "F_XPA[0]" LOC = 57;
100	XPA-F2	F_XPA		1	Интерфейс с кодеками	out	0		std_logic_vector ( 1 downto 0 )	F_XPA	: out std_logic_vector ( 1 downto 0 );	-- Интерфейс с кодеками	F_XPA <= (others=>'0');	F_XPA[1]	set_location_assignment PIN_100 -to F_XPA[1]	set_instance_assignment -name IO_STANDARD "" -to F_XPA	NET "F_XPA[1]" LOC = 100;
55	XPB-F1	F_XPB		0	Интерфейс с кодеками	in	0		-					F_XPB[0]	set_location_assignment PIN_55 -to F_XPB[0]		NET "F_XPB[0]" LOC = 55;
99	XPB-F2	F_XPB		1	Интерфейс с кодеками	in	0		std_logic_vector ( 1 downto 0 )	F_XPB	: in std_logic_vector ( 1 downto 0 );	-- Интерфейс с кодеками		F_XPB[1]	set_location_assignment PIN_99 -to F_XPB[1]	set_instance_assignment -name IO_STANDARD "" -to F_XPB	NET "F_XPB[1]" LOC = 99;
52	XPC-F1	F_XPC		0	Интерфейс с кодеками	in	0		-					F_XPC[0]	set_location_assignment PIN_52 -to F_XPC[0]		NET "F_XPC[0]" LOC = 52;
97	XPC-F2	F_XPC		1	Интерфейс с кодеками	in	0		std_logic_vector ( 1 downto 0 )	F_XPC	: in std_logic_vector ( 1 downto 0 );	-- Интерфейс с кодеками		F_XPC[1]	set_location_assignment PIN_97 -to F_XPC[1]	set_instance_assignment -name IO_STANDARD "" -to F_XPC	NET "F_XPC[1]" LOC = 97;
81	SCLKR	F_SRCLK			Интерфейс с кодеками	out	0		std_logic	F_SRCLK	: out std_logic;	-- Интерфейс с кодеками	F_SRCLK <= '0';	F_SRCLK	set_location_assignment PIN_81 -to F_SRCLK	set_instance_assignment -name IO_STANDARD "" -to F_SRCLK	NET "F_SRCLK" LOC = 81;
51	RDO-F1	F_RD		0	Интерфейс с кодеками	in			-					F_RD[0]	set_location_assignment PIN_51 -to F_RD[0]		NET "F_RD[0]" LOC = 51;
80	RDO-F2	F_RD		1	Интерфейс с кодеками	in			std_logic_vector ( 1 downto 0 )	F_RD	: in std_logic_vector ( 1 downto 0 );	-- Интерфейс с кодеками		F_RD[1]	set_location_assignment PIN_80 -to F_RD[1]	set_instance_assignment -name IO_STANDARD "" -to F_RD	NET "F_RD[1]" LOC = 80;
48	RPA-F1	F_RPA		0	Интерфейс с кодеками	out			-					F_RPA[0]	set_location_assignment PIN_48 -to F_RPA[0]		NET "F_RPA[0]" LOC = 48;
79	RPA-F2	F_RPA		1	Интерфейс с кодеками	out			std_logic_vector ( 1 downto 0 )	F_RPA	: out std_logic_vector ( 1 downto 0 );	-- Интерфейс с кодеками	F_RPA <= (others=>'');	F_RPA[1]	set_location_assignment PIN_79 -to F_RPA[1]	set_instance_assignment -name IO_STANDARD "" -to F_RPA	NET "F_RPA[1]" LOC = 79;
47	RPB-F1	F_RPB		0	Интерфейс с кодеками	in			-					F_RPB[0]	set_location_assignment PIN_47 -to F_RPB[0]		NET "F_RPB[0]" LOC = 47;
76	RPB-F2	F_RPB		1	Интерфейс с кодеками	in			std_logic_vector ( 1 downto 0 )	F_RPB	: in std_logic_vector ( 1 downto 0 );	-- Интерфейс с кодеками		F_RPB[1]	set_location_assignment PIN_76 -to F_RPB[1]	set_instance_assignment -name IO_STANDARD "" -to F_RPB	NET "F_RPB[1]" LOC = 76;
45	RPC-F1	F_RPC		0	Интерфейс с кодеками	in			-					F_RPC[0]	set_location_assignment PIN_45 -to F_RPC[0]		NET "F_RPC[0]" LOC = 45;
75	RPC-F2	F_RPC		1	Интерфейс с кодеками	in			std_logic_vector ( 1 downto 0 )	F_RPC	: in std_logic_vector ( 1 downto 0 );	-- Интерфейс с кодеками		F_RPC[1]	set_location_assignment PIN_75 -to F_RPC[1]	set_instance_assignment -name IO_STANDARD "" -to F_RPC	NET "F_RPC[1]" LOC = 75;
44	RPD-F1	F_RPD		0	Интерфейс с кодеками	in			-					F_RPD[0]	set_location_assignment PIN_44 -to F_RPD[0]		NET "F_RPD[0]" LOC = 44;
74	RPD-F2	F_RPD		1	Интерфейс с кодеками	in			std_logic_vector ( 1 downto 0 )	F_RPD	: in std_logic_vector ( 1 downto 0 );	-- Интерфейс с кодеками		F_RPD[1]	set_location_assignment PIN_74 -to F_RPD[1]	set_instance_assignment -name IO_STANDARD "" -to F_RPD	NET "F_RPD[1]" LOC = 74;
88	RCLK-F1	F_RCLK		0	Интерфейс с кодеками	in			-					F_RCLK[0]	set_location_assignment PIN_88 -to F_RCLK[0]		NET "F_RCLK[0]" LOC = 88;
21	RCLK-F2	F_RCLK		1	Интерфейс с кодеками	in			std_logic_vector ( 1 downto 0 )	F_RCLK	: in std_logic_vector ( 1 downto 0 );	-- Интерфейс с кодеками		F_RCLK[1]	set_location_assignment PIN_21 -to F_RCLK[1]	set_instance_assignment -name IO_STANDARD "" -to F_RCLK	NET "F_RCLK[1]" LOC = 21;
43	CLK1-F1	F_CLK1		0	Интерфейс с кодеками	in			-					F_CLK1[0]	set_location_assignment PIN_43 -to F_CLK1[0]		NET "F_CLK1[0]" LOC = 43;
42	CLK1-F2	F_CLK1		1	Интерфейс с кодеками	in			std_logic_vector ( 1 downto 0 )	F_CLK1	: in std_logic_vector ( 1 downto 0 );	-- Интерфейс с кодеками		F_CLK1[1]	set_location_assignment PIN_42 -to F_CLK1[1]	set_instance_assignment -name IO_STANDARD "" -to F_CLK1	NET "F_CLK1[1]" LOC = 42;
30	CLK2-F1	F_CLK2		0	Интерфейс с кодеками	in			-					F_CLK2[0]	set_location_assignment PIN_30 -to F_CLK2[0]		NET "F_CLK2[0]" LOC = 30;
41	CLK2-F2	F_CLK2		1	Интерфейс с кодеками	in			std_logic_vector ( 1 downto 0 )	F_CLK2	: in std_logic_vector ( 1 downto 0 );	-- Интерфейс с кодеками		F_CLK2[1]	set_location_assignment PIN_41 -to F_CLK2[1]	set_instance_assignment -name IO_STANDARD "" -to F_CLK2	NET "F_CLK2[1]" LOC = 41;
14	DATA0	CFG_DATA			Ноги прошивки ПЛИС	in			std_logic	CFG_DATA	: in std_logic;	-- Ноги прошивки ПЛИС		CFG_DATA	set_location_assignment PIN_14 -to CFG_DATA	set_instance_assignment -name IO_STANDARD "" -to CFG_DATA	NET "CFG_DATA" LOC = 14;
15	DCLK	CFG_CLK			Ноги прошивки ПЛИС	in			std_logic	CFG_CLK	: in std_logic;	-- Ноги прошивки ПЛИС		CFG_CLK	set_location_assignment PIN_15 -to CFG_CLK	set_instance_assignment -name IO_STANDARD "" -to CFG_CLK	NET "CFG_CLK" LOC = 15;
118	ACON1	CFG_EN			Ноги прошивки ПЛИС	in			std_logic	CFG_EN	: in std_logic;	-- Ноги прошивки ПЛИС		CFG_EN	set_location_assignment PIN_118 -to CFG_EN	set_instance_assignment -name IO_STANDARD "" -to CFG_EN	NET "CFG_EN" LOC = 118;
1	TST-1	TEST		1	Тестовые выходы	out	0		-					TEST[1]	set_location_assignment PIN_1 -to TEST[1]		NET "TEST[1]" LOC = 1;
2	TST-2	TEST		2	Тестовые выходы	out	0		-					TEST[2]	set_location_assignment PIN_2 -to TEST[2]		NET "TEST[2]" LOC = 2;
3	TST-3	TEST		3	Тестовые выходы	out	0		-					TEST[3]	set_location_assignment PIN_3 -to TEST[3]		NET "TEST[3]" LOC = 3;
4	TST-4	TEST		4	Тестовые выходы	out	0		-					TEST[4]	set_location_assignment PIN_4 -to TEST[4]		NET "TEST[4]" LOC = 4;
7	TST-5	TEST		5	Тестовые выходы	out	0		-					TEST[5]	set_location_assignment PIN_7 -to TEST[5]		NET "TEST[5]" LOC = 7;
143	TST-6	TEST		6	Тестовые выходы	out	0		std_logic_vector ( 6 downto 0 )	TEST	: out std_logic_vector ( 6 downto 0 );	-- Тестовые выходы	TEST <= (others=>'0');	TEST[6]	set_location_assignment PIN_143 -to TEST[6]	set_instance_assignment -name IO_STANDARD "" -to TEST	NET "TEST[6]" LOC = 143;

83	CNF-DONE
20	N-CONFIG
82	N-STATUS

35	+1V2
37	+1V2
109	+1V2
107	+1V2
131	+1V2
50	+1V2
62	+1V2
124	+1V2
85	+3V3
66	+3V3
102	+3V3
46	+3V3
138	+3V3
29	+3V3
77	+3V3
116	+3V3
5	+3V3
54	+3V3
95	+3V3
127	+3V3
23	+3V3

106	GND
36	GND
110	GND
38	GND
84	GND
34	GND
108	GND
128	GND
111	GND
130	GND
117	GND
78	GND
56	GND
98	GND
61	GND
33	GND
39	GND
6	GND
16	GND
140	GND
123	GND
105	GND
68	GND
49	GND
19	GND

## Маленькая альтера
PIN	NET	HDL NAME	POL	INDEX	GROUP	DIR	VALUE	STANDART	VHDL TYPE	VHDL PORT DECLARATION			VHDL DEFAULTS GENERATOR	PORT NAME	ALTERA PIN ASSIGNMENT	ALTERA IO STANDART ASSIGNMENT	XILINX PIN ASSIGNMENT	XILINX IO STANDART ASSIGNMENT

12	A2	A_BUS2			Адрес от CPU	in			std_logic	A_BUS2	: in std_logic;	-- Адрес от CPU		A_BUS2	set_location_assignment PIN_12 -to A_BUS2	set_instance_assignment -name IO_STANDARD "" -to A_BUS2	NET "A_BUS2" LOC = 12;
3	AA16	A_CPU		16	Адрес от CPU	in			-					A_CPU[16]	set_location_assignment PIN_3 -to A_CPU[16]		NET "A_CPU[16]" LOC = 3;
43	AA17	A_CPU		17	Адрес от CPU	in			-					A_CPU[17]	set_location_assignment PIN_43 -to A_CPU[17]		NET "A_CPU[17]" LOC = 43;
2	AA18	A_CPU		18	Адрес от CPU	in			-					A_CPU[18]	set_location_assignment PIN_2 -to A_CPU[18]		NET "A_CPU[18]" LOC = 2;
44	AA19	A_CPU		19	Адрес от CPU	in			std_logic_vector ( 19 downto 0 )	A_CPU	: in std_logic_vector ( 19 downto 0 );	-- Адрес от CPU		A_CPU[19]	set_location_assignment PIN_44 -to A_CPU[19]	set_instance_assignment -name IO_STANDARD "" -to A_CPU	NET "A_CPU[19]" LOC = 44;
14	A16	A_BUS		16	Адрес на шину	out	0		-					A_BUS[16]	set_location_assignment PIN_14 -to A_BUS[16]		NET "A_BUS[16]" LOC = 14;
15	A17	A_BUS		17	Адрес на шину	out	0		-					A_BUS[17]	set_location_assignment PIN_15 -to A_BUS[17]		NET "A_BUS[17]" LOC = 15;
18	A18	A_BUS		18	Адрес на шину	out	0		-					A_BUS[18]	set_location_assignment PIN_18 -to A_BUS[18]		NET "A_BUS[18]" LOC = 18;
13	A19	A_BUS		19	Адрес на шину	out	0		-					A_BUS[19]	set_location_assignment PIN_13 -to A_BUS[19]		NET "A_BUS[19]" LOC = 13;
10	-	A_BUS		20	Адрес на шину	out	0		-					A_BUS[20]	set_location_assignment PIN_10 -to A_BUS[20]		NET "A_BUS[20]" LOC = 10;
6	-	A_BUS		21	Адрес на шину	out	0		std_logic_vector ( 21 downto 0 )	A_BUS	: out std_logic_vector ( 21 downto 0 );	-- Адрес на шину	A_BUS <= (others=>'0');	A_BUS[21]	set_location_assignment PIN_6 -to A_BUS[21]	set_instance_assignment -name IO_STANDARD "" -to A_BUS	NET "A_BUS[21]" LOC = 6;
28	D0	D_BUS		0	Шина данных	in			-					D_BUS[0]	set_location_assignment PIN_28 -to D_BUS[0]		NET "D_BUS[0]" LOC = 28;
27	D1	D_BUS		1	Шина данных	in			-					D_BUS[1]	set_location_assignment PIN_27 -to D_BUS[1]		NET "D_BUS[1]" LOC = 27;
25	D2	D_BUS		2	Шина данных	in			-					D_BUS[2]	set_location_assignment PIN_25 -to D_BUS[2]		NET "D_BUS[2]" LOC = 25;
23	D3	D_BUS		3	Шина данных	in			-					D_BUS[3]	set_location_assignment PIN_23 -to D_BUS[3]		NET "D_BUS[3]" LOC = 23;
22	D4	D_BUS		4	Шина данных	in			-					D_BUS[4]	set_location_assignment PIN_22 -to D_BUS[4]		NET "D_BUS[4]" LOC = 22;
21	D5	D_BUS		5	Шина данных	in			-					D_BUS[5]	set_location_assignment PIN_21 -to D_BUS[5]		NET "D_BUS[5]" LOC = 21;
20	D6	D_BUS		6	Шина данных	in			-					D_BUS[6]	set_location_assignment PIN_20 -to D_BUS[6]		NET "D_BUS[6]" LOC = 20;
19	D7	D_BUS		7	Шина данных	in			std_logic_vector ( 7 downto 0 )	D_BUS	: in std_logic_vector ( 7 downto 0 );	-- Шина данных		D_BUS[7]	set_location_assignment PIN_19 -to D_BUS[7]	set_instance_assignment -name IO_STANDARD "" -to D_BUS	NET "D_BUS[7]" LOC = 19;
38	-A-LCS	LCS_CPU	n		Выбор чипа из CPU	in			std_logic	LCS_CPUn	: in std_logic;	-- Выбор чипа из CPU		LCS_CPUn	set_location_assignment PIN_38 -to LCS_CPUn	set_instance_assignment -name IO_STANDARD "" -to LCS_CPU	NET "LCS_CPUn" LOC = 38;
8	-A-UCS	UCS_CPU	n		Выбор чипа из CPU	in			std_logic	UCS_CPUn	: in std_logic;	-- Выбор чипа из CPU		UCS_CPUn	set_location_assignment PIN_8 -to UCS_CPUn	set_instance_assignment -name IO_STANDARD "" -to UCS_CPU	NET "UCS_CPUn" LOC = 8;
5	-RAMCS	RAMCS_CPU	n		Выбор чипа из CPU	in			std_logic	RAMCS_CPUn	: in std_logic;	-- Выбор чипа из CPU		RAMCS_CPUn	set_location_assignment PIN_5 -to RAMCS_CPUn	set_instance_assignment -name IO_STANDARD "" -to RAMCS_CPU	NET "RAMCS_CPUn" LOC = 5;
33	-LCS	CS_RAM	n		Выбор чипа на шину	out	1		std_logic	CS_RAMn	: out std_logic;	-- Выбор чипа на шину	CS_RAMn <= '1';	CS_RAMn	set_location_assignment PIN_33 -to CS_RAMn	set_instance_assignment -name IO_STANDARD "" -to CS_RAM	NET "CS_RAMn" LOC = 33;
31	-UCS	CS_ROM	n		Выбор чипа на шину	out	1		std_logic	CS_ROMn	: out std_logic;	-- Выбор чипа на шину	CS_ROMn <= '1';	CS_ROMn	set_location_assignment PIN_31 -to CS_ROMn	set_instance_assignment -name IO_STANDARD "" -to CS_ROM	NET "CS_ROMn" LOC = 31;
34	-RD	RD_BUS	n		Строб чтения от CPU	in			std_logic	RD_BUSn	: in std_logic;	-- Строб чтения от CPU		RD_BUSn	set_location_assignment PIN_34 -to RD_BUSn	set_instance_assignment -name IO_STANDARD "" -to RD_BUS	NET "RD_BUSn" LOC = 34;
37	-WR	WR_BUS	n		Строб записи от CPU	in			std_logic	WR_BUSn	: in std_logic;	-- Строб записи от CPU		WR_BUSn	set_location_assignment PIN_37 -to WR_BUSn	set_instance_assignment -name IO_STANDARD "" -to WR_BUS	NET "WR_BUSn" LOC = 37;
39	-RESET	RST_CPU	n		Мастер-сброс	in			std_logic	RST_CPUn	: in std_logic;	-- Мастер-сброс		RST_CPUn	set_location_assignment PIN_39 -to RST_CPUn	set_instance_assignment -name IO_STANDARD "" -to RST_CPU	NET "RST_CPUn" LOC = 39;
42	TEST	TEST_BUS			Тест от мезонина	in			std_logic	TEST_BUS	: in std_logic;	-- Тест от мезонина		TEST_BUS	set_location_assignment PIN_42 -to TEST_BUS	set_instance_assignment -name IO_STANDARD "" -to TEST_BUS	NET "TEST_BUS" LOC = 42;

7	TMS
26	TCK
1	TDI
32	TDO

9	+3V3
41	+3V3
29	+3V3
17	+3V3
11	GND
30	GND
4	GND
16	GND
40	GND
24	GND
36	GND